## Info-disclaimer
IH-Aligner v9.3 | Return to worksheet 'Raw data'
The IH-Aligner workbook transforms EN689:2018 workplace atmosphere measurements for export to 7 free of charge IH statistical applications that test compliance with occupational exposure limit values (OELV). Of up to 200 measurements the concentration, LoQ sign, sampling duration, Exposure Pattern outside the sampling duration, SubSEG ID, and date can be entered in the 'Raw data' worksheet. Also the substance name, OELV and its Reference period T can be filled in The maximum number of measurement data that can be exported depends on the application used. The developers cannot be held responsible for any misinterpretation of measurement results or for the incorrect execution of measurements. That responsibility lies with the assessor (=appraiser EN689 3.1.1) who uses this import tool. | The worksheet Raw data is the basic worksheet from which the data are transferred to other worksheets. It is recommended to save the basic version of this spreadsheet in a safe place and to always save a version with a unique name when processing measurement data. Use the basic version again when processing new data. This is to avoid errors, for example by deleting information in the formulas in the column Exposure pattern. Fill in: the name of the Sampled substance (D11:E11) and the limit value (OELV) (D12). Choose with drop down menu the value of the OELV (D12), the unit of the OELV (E12) and its reference period T (D13), the duration of the shift or task (D14), and if applicable the method of censoring (D15). Type the values for the Reported concentration (E18:E217) in the unit of the limit value. Also type the Sampling time in minutes (F18:F217). Choose the Exposure Pattern; see also purple table C1:E9 for explanation (click on corresponding cell with Help link for image) by using a drop down menu. If you have measured the multiple exposure pattern during (figure D.4) the whole shift you can us the worksheet Multi Pattern to calculate the average Ci for the 8 hour period. Person/group/ID and Date can be entered as required. These are used in the BWStat application. A maximum of 200 measurement values can be entered. These are then also available in the worksheets BWStat, IHSTATS, Hyginist, IHDA, Expostats Tool1, Expostats Tool 2 and NDExpo. The worksheet IHSTATS_EN689 can statistically handle up to 50 measurement values. AIHA-IHDA can process a maximum of 25 measurement values. The professional version of IHDA can process up to 2000 measurement values. The values under the LoQ are replaced according to EN689 (annex H, formula H.2). These values are then used by IHSTAT for calculation of the static quantities and included in the worksheet Compliance testing EN689. The Expanded Uncertainty should be established bij the lab or can be estimated by the values in table 1 from EN 482. In IH Aligner the default value is 50%.
Two formal assessment tools are included in IH-Aligner. 1. In the Worksheet Compliance testing EN689, a formal test in accordance with § 5.5.2 of EN689 and § 5.5.3 (summary of relevant data Worksheet IHSTATS_EN689) is performed. This test is performed on the first 3-5 TGG values of the Raw Measurement Data Worksheet. 2. Furthermore, an adapted version of IHSTAT8 (IHSTATS_EN689 worksheet) is attached in which up to 2-50 measurement values are tested according to EN-689 (UTL95%,70%) and the AIHA (UTL95%,95%). The IHSTAT images are shown enlarged and editable in the worksheet 'Images IHSTATS_EN689'. Please note that the formal IHSTAT8 does not work with readings below the LoQ (non-detects)! To cover this omission IH-Aligner has the option of censoring the non-detects as proposed by EN-689 by linear regression (Annex H - formule H.2).
Suggested way how work with IH_Aligner: Step 1: Save an empty version of IH-Aligner as a basic version. Step 2: Copy the basic version to another folder and save it under a unique name. Then work out the tool in that workbook. Step 3: Enter the required data into the Raw data worksheet. Step 4a: Go to the worksheet you want to use for the test (yellow worksheets). Step 4b: If you decide to use a different statistical test, copy the data from there (more brown worksheets) to the application(s).
Setting (in worksheet 'Raw data' cells G10:G209) the Exposure patterns option (1) for the non-sampled exposure duration in the work shift (WS-TSD)
D.2 Measurement for testing compliance with 8 h- OELV
| Exposure pattern align option Annex figures D.1 -D.6 + D.8/G | Total sampling Duration (TSD) | Formula for correction to workshift | Description
| WS=TSD | WS=TSD | C(WS)=C(TSD) | The duration of the work shift (WS) and total sampling duration (TSD) are the same. Valid for all Annex D exposure patterns
| D.1 => WS=TSD | 120≤TSD<480 | C(WS)=C(TSDmin) | Exposure of the total sampling duration C(TSDmin) is representative for the full work shift exposure C(WS) Annex D.2.a + figure D.1
| D.2 | 120≤TSD<480 | C(WS)=C(TSD)*TSD/WS | The exposure for the non-sampled period is zero Annex D.2.b.1 - figure D.2
A basic version of IH-Aligner (v1) was initally created by Peter van Balen (PreventPartner) , Theo Scheffers (TSAC) and Robbie Emonds (BSOH) for the participants of the PBC of the NVvA; April 2022. Peter and Theo have modified it to its current version (V3-English). | D.3=> WS=TSD | 120≤TSD<480 | C(WS)»C(TSDHE) | The exposure for the non-sampled period is lower but non-zero Annex D.2.b.1- figure D.3
| D.4=> WS=TSD | WS=∑(TSDi) | C(WS)=∑(C(TSDi)*TSDi)/WS | Multiple exposure pattern during the whole shift. Measure each task C(TSDi) and calculate the average exposure over the whole shift. Annex D.2.b.2 + figure D.4
| D.5=> WS=TSD | 120≤TSD<240 | C(WS)=C(TSDmin) | Single exposure pattern repeated n times during the whole shift. Measure for at least 2 h one or more complete cycles Annex D.2.b.3 - figure D.5
| D.6=> WS=TSD | 120≤TSD<240 | C(WS)=C(TSDHE) | Single exposure pattern repeated n times during the whole shift. Measure for the period of highest exposure (TSDHE). This exposure is assumed to apply for the period of exposure. Annex D.2.b.3 - figure D.6
| D8/G=>WS=TSD | WS=TSD>RPOELV | C(RPOELV)=C(WS)*WS/RPOELV | The duration of the work shift (WS) is larger than the reference period of the OELV (RPOELV). In addtion to all Annex D exposure patterns Annex G- figure D.7
Annex D.3 Measurement for testing compliance with short-term limit value
| D.7 | Task<TSD=RPShort-term | C(RPshort-term)=C(TSD)*TSD/RPshort-term | Tasks with a duration shorter than the reference period The total sampling duration should cover the corresponding reference period (RP) and include the whole task in order to take into account the residual concentration after the task. Annex D3.a - Figure D.7.
| D.8 | Task>TSD=RPShort-term | C(RPshort-term)=C(TSD)*TSD/RPshort-term | Tasks or shift with a duration longer than the reference period of the OELV short term The sampling duration (TSD) is equal to the reference period (RP) and covers the period of highest exposure after careful examination Annex D3.b - Figure D.8.
(1) Annex D speaks of exposure profile (nature, degree and duration) where exposure pattern (degree and distribution) is meant. Annex D speaks also over exposure scenario (as in REACH/Trexmo) instead of exposure profile (EN689 definition 3.1.2). This has not yet been reported to CEN WG-137.

## Raw data
Explanation | IH-Aligner |  |  |  | Version: 9.3.5-l | Person / Group / ID | Ci≤OELV? | Ci+Extended Uncertainty≤f(OELV)? - n<=3: 10% OELV - n=4: 15% OELV - n=5: 20% OELV | Ci+Extended Uncertainty≤OELV? | Result Preliminary test N=3-5 | Result statistical test (ln-distribution) C95%,70%≤OELV? |  |  |  | OELV | 0 | [9 empty] | No Value for NDs | ln GM | #DIV/0! | GM | #DIV/0! | Value = value ND | ln GM | #DIV/0! | GM | #DIV/0! | Value EN 689 | ln GM | #DIV/0! | GM | #DIV/0! | [8 empty] | IHStat 95,95 |  |  |  | EN-689 95,70 |  |  |  | MLE |  |  |  | K FACTOR TABLE UT |  |  |  | Only detects UTL95,70 |  |  |  |  | Only detects UTL95,95 |  |  |  |  | Only detects MLE
Sampled substance |  |  |  |  | 2024-06-12 | [9 empty] | 10% | 0 | [10 empty] | ln GSD | #DIV/0! | GSD | #DIV/0! |  | ln GSD | #DIV/0! | GSD | #DIV/0! |  | ln GSD | #DIV/0! | GSD | #DIV/0! | [8 empty] | UTL - Lognormal |  | UTL - Normal |  | UTL - Lognormal |  | UTL - Normal |  | LognormaL |  | Normal |  | n | K (95, 95) | K(95,70) |  | mean (ln x) | #DIV/0! | AM | #DIV/0! |  | mean (ln x) | #DIV/0! | AM | #DIV/0! |  | GM | #DIV/0! | AM | #DIV/0!
OELV |  | <make choice> | [12 empty] | 15% | 0 | [32 empty] | n | 0 | n | 0 | n | 0 | n | 0 | n | 0 | n | 0 | 1 |  |  |  | SD (ln(x) | #DIV/0! | STDV.S | #DIV/0! |  | SD (ln(x) | #DIV/0! | STDV.S | #DIV/0! |  | GSD | #DIV/0! | STDV.S | #DIV/0!
Reference period OELV (Rp) | <make choice> | [10 empty] | Number of samples | 0 | Ut | 20% | 0 | [9 empty] | #DIV/0! | #DIV/0! |  |  | Lineaire regressie (EN689) alleen Detectables |  |  |  |  | Lin Regressie ND berekend via H.2 | [13 empty] | Mean (ln x) | #DIV/0! | Mean | #DIV/0! | Mean (ln x) | #DIV/0! | Mean | #DIV/0! | GM | #DIV/0! | Mean | #DIV/0! | 2 | 26.26 | 4.2168 |  | k | #N/A | k | #N/A |  | k | #N/A | k | #N/A
Daily Exposure duration SEG (If appropriate, change the default 480) |  |  |  | Personal Air Sampling method | specify | [6 empty] | Number of non-detects | 0 |  | KEUZE | 0 | [9 empty] | #DIV/0! | #DIV/0! |  | #DIV/0! | snijpunt (lnGM) detectables |  | #DIV/0! | GM | #DIV/0! | snijpunt (lnGM) detectables | #DIV/0! | GM | #DIV/0! | Gemiddelde | #DIV/0! | [8 empty] | SD (ln x) | #DIV/0! | SD | #DIV/0! | SD (ln x) | #DIV/0! | SD | #DIV/0! | GSD | #DIV/0! | SD | #DIV/0! | 3 | 7.655 | 2.8091 |  | UTL95,70 | #DIV/0! | UTL95,70 | #DIV/0! |  | UTL95,70 | #DIV/0! | UTL95,70 | #DIV/0! |  | MLE | #DIV/0! | MLE | #DIV/0!
|  | 3 |  | Relative expanded Uncertainty (%) EN482 (2021) 6.1. g formula (4) & Annex B ISO-IEC Guide98-3 (2008) | 0% | [6 empty] | UR | [13 empty] | #DIV/0! | #DIV/0! |  | #DIV/0! | richting (lnGSD) detectables |  | #DIV/0! | GSD | #DIV/0! | richting (lnGSD) detectables | #DIV/0! | GSD | #DIV/0! | STDV.S | #DIV/0! |  | 0 | 0 | 0 | N |  |  |  | K | #N/A | K | #N/A | K | #N/A | K | #N/A |  |  |  |  | 4 | 5.145 | 2.4531 |  | Ur | #NUM! | Ur | #DIV/0! |  | Ur | #NUM! | Ur | #DIV/0!
[15 empty] | N(NDs)= | [9 empty] | N= |  | N= | N= |  | N= |  |  |  | N= | [7 empty] | #DIV/0! | #DIV/0! | #DIV/0! | AM |  |  |  | UTL= | #DIV/0! | UTL= | #DIV/0! | UTL= | #DIV/0! | UTL= | #DIV/0! | MLE | #DIV/0! | MLE | #DIV/0! | 5 | 4.202 | 2.2859 | testing compliance 2-5 samples
[15 empty] | 0 | [9 empty] | 0 |  | 0 | 0 |  | 0 |  |  |  | 0 |  | Te gebruiken waarden voor Preliminary test |  |  |  |  | 0 | #DIV/0! | #DIV/0! | #DIV/0! | Stedv |  |  |  | Ur= | #NUM! | Ur= | #DIV/0! | Ur= | #NUM! | Ur= | #DIV/0! |  |  |  |  | 6 | 3.707 | 2.1868 |  | Only detects
| Date | Person / Group / ID | Measured concentration in <make choice> (< sign before value in case of concentration below LoQ | Total Sampling Duration (TSD) (minutes). Default 480 | Worker's Exposure time t (minutes). Default 480 | SEG Daily exposure duration or Workers Exposure time (t) (minutes) | Workers Concentration C(Rp) aligned to the OELV Reference period (Rp): - red cell > OELV, - yellow cell < LoQ. | Workers Concentration C(Rp) as % of <make choice> <make choice> - green cell <= OELV, - red cell > OELV, - yellow cell < LoQ | Confidence range (LCL <-> UCL) of C(Rp) in <make choice>: - green cell UCL <= OELV, - yellow cell, brown characters LCL <= OELV <UCL, - red cell LCL >= OELV. | UCL as % OELV (Red cell > OELV) |  |  |  |  | ND | Number value | TGG-waarde WS (2) incl Annex G | Afronden op 3 decimalen | Correctie ND tot 5 metingen | correctie ND | % grenswaarde | Kleiner dan teken | ln (meetwaarde) | sorteerwaarde | ln(x) zonder ND | sorteer TGG-waarden | sorteer ln(X) (zonder ND) | 0 | Z-score (Blom) | ln(exposure) (correctie ND) | exposure (correctie ND) | sorteer terug | % OELV omgesorteerd | ln(x) waarde ND | Te gebruiken waarde IHSTAT_EN689 | TGG Meetwaarde | TGG correctie ND | % correctie ND |  |  | >OELV | EN-689 zonder ND | EN-689 value ND | EN-689 imputation |  | LCL | UCL | LCL-UCL | %LCL | %UCL | [10 empty] | 7 | 3.399 | 2.1201 |  |  | lognormaal |  |  |  | normaal
[38 empty] | % | [9 empty] | [ - ] | [12 empty] | 8 | 3.188 | 2.072 |  | n | Mean (lnx) | SD (lnx) | K | UTL= | Mean | SD | K | UTL=
[38 empty] | % | [9 empty] | [ - ] | [12 empty] | 9 | 3.031 | 2.035 |  | 2 | #DIV/0! | #DIV/0! | 4.2168 | #DIV/0! | #DIV/0! | #DIV/0! | 4.2168 | #DIV/0!
[38 empty] | % | [9 empty] | [ - ] | [12 empty] | 10 | 2.911 | 2.005 |  | 3 | #DIV/0! | #DIV/0! | 2.8091 | #DIV/0! | #DIV/0! | #DIV/0! | 2.8091 | #DIV/0!
[38 empty] | % | [9 empty] | [ - ] | [12 empty] | 11 | 2.815 | 1.981 |  | 4 | #DIV/0! | #DIV/0! | 2.4531 | #DIV/0! | #DIV/0! | #DIV/0! | 2.4531 | #DIV/0!
[38 empty] | % | [9 empty] | [ - ] | [12 empty] | 12 | 2.736 | 1.961 |  | 5 | #DIV/0! | #DIV/0! | 2.2859 | #DIV/0! | #DIV/0! | #DIV/0! | 2.2859 | #DIV/0!
[48 empty] | [ - ] | [12 empty] | 13 | 2.67 | 1.944
[48 empty] | [ - ] | [12 empty] | 14 | 2.614 | 1.929 |  | Non-detects H.2
[48 empty] | [ - ] | [12 empty] | 15 | 2.566 | 1.917 |  |  | lognormaal |  |  |  | normaal |  |  |  | ND's | LN(ND)
[48 empty] | [ - ] | [12 empty] | 16 | 2.523 | 1.905 |  | n | Mean (lnx) | SD (lnx) | K | UTL= | Mean | SD | K | UTL= |  | #VALUE!
[48 empty] | [ - ] | [12 empty] | 17 | 2.486 | 1.895 |  | 2 | #VALUE! | #VALUE! | 4.2168 | #VALUE! | #DIV/0! | #DIV/0! | 4.2168 | #DIV/0! | 0 | #VALUE!
[48 empty] | [ - ] | [12 empty] | 18 | 2.453 | 1.886 |  | 3 | #VALUE! | #VALUE! | 2.8091 | #VALUE! | #DIV/0! | #DIV/0! | 2.8091 | #DIV/0! | 0 | #VALUE!
[48 empty] | [ - ] | [12 empty] | 19 | 2.423 | 1.878 |  | 4 | #VALUE! | #VALUE! | 2.4531 | #VALUE! | #DIV/0! | #DIV/0! | 2.4531 | #DIV/0! | 0 | #VALUE!
[48 empty] | [ - ] | [12 empty] | 20 | 2.396 | 1.87 |  | 5 | #VALUE! | #VALUE! | 2.2859 | #VALUE! | #DIV/0! | #DIV/0! | 2.2859 | #DIV/0! | 0 | #VALUE!
[48 empty] | [ - ] | [12 empty] | 21 | 2.371 | 1.863
[48 empty] | [ - ] | [12 empty] | 22 | 2.35 | 1.857 |  | Keuze
[48 empty] | [ - ] | [12 empty] | 23 | 2.329 | 1.851 |  |  | lognormaal |  |  |  | normaal
[48 empty] | [ - ] | [12 empty] | 24 | 2.309 | 1.846 |  | n | Mean (lnx) | SD (lnx) | K | UTL= | Mean | SD | K | UTL=
[48 empty] | [ - ] | [12 empty] | 25 | 2.292 | 1.841 |  | 2 | #DIV/0! | #DIV/0! | 4.2168 | #DIV/0! | #DIV/0! | #DIV/0! | 4.2168 | #DIV/0!
[48 empty] | [ - ] | [12 empty] | 26 | 2.2776 | 1.836 |  | 3 | #DIV/0! | #DIV/0! | 2.8091 | #DIV/0! | #DIV/0! | #DIV/0! | 2.8091 | #DIV/0!
[48 empty] | [ - ] | [12 empty] | 27 | 2.2632 | 1.832 |  | 4 | #DIV/0! | #DIV/0! | 2.4531 | #DIV/0! | #DIV/0! | #DIV/0! | 2.4531 | #DIV/0!
[48 empty] | [ - ] | [12 empty] | 28 | 2.2488 | 1.828 |  | 5 | #DIV/0! | #DIV/0! | 2.2859 | #DIV/0! | #DIV/0! | #DIV/0! | 2.2859 | #DIV/0!
[48 empty] | [ - ] | [12 empty] | 29 | 2.2344 | 1.824
[48 empty] | [ - ] | [12 empty] | 30 | 2.22 | 1.82
[12 empty] | Decision | [35 empty] | [ - ] | [12 empty] | 31 | 2.2092 | 1.817
[48 empty] | [ - ] | [12 empty] | 32 | 2.1984 | 1.814
[48 empty] | [ - ] | [12 empty] | 33 | 2.1876 | 1.811
[48 empty] | [ - ] | [12 empty] | 34 | 2.1768 | 1.808
[48 empty] | [ - ] | [12 empty] | 35 | 2.166 | 1.805
[48 empty] | [ - ] | [12 empty] | 36 | 2.1578 | 1.802
[48 empty] | [ - ] | [12 empty] | 37 | 2.1496 | 1.8
[48 empty] | [ - ] | [12 empty] | 38 | 2.1414 | 1.797
[48 empty] | [ - ] | [12 empty] | 39 | 2.1332 | 1.795
[48 empty] | [ - ] | [12 empty] | 40 | 2.125 | 1.793
[48 empty] | [ - ] | [12 empty] | 41 | 2.1184 | 1.791
[48 empty] | [ - ] | [12 empty] | 42 | 2.1118 | 1.789
[48 empty] | [ - ] | [12 empty] | 43 | 2.1052 | 1.787
[48 empty] | [ - ] | [12 empty] | 44 | 2.0986 | 1.785
[48 empty] | [ - ] | [12 empty] | 45 | 2.092 | 1.783
[48 empty] | [ - ] | [12 empty] | 46 | 2.0866 | 1.781
[48 empty] | [ - ] | [12 empty] | 47 | 2.0812 | 1.78
[48 empty] | [ - ] | [12 empty] | 48 | 2.0758 | 1.778
[48 empty] | [ - ] | [12 empty] | 49 | 2.0704 | 1.776
[48 empty] | [ - ] | [12 empty] | 50 | 2.065 | 1.775
[48 empty] | [ - ] | [12 empty] | 51 | 2.06 | 1.773
[48 empty] | [ - ] | [12 empty] | 52 | 2.055 | 1.772
[48 empty] | [ - ] | [12 empty] | 53 | 2050 | 1.771
[48 empty] | [ - ] | [12 empty] | 54 | 2.046 | 1.769
[48 empty] | [ - ] | [12 empty] | 55 | 2.041 | 1.768
[48 empty] | [ - ] | [12 empty] | 56 | 2.037 | 1.767
[48 empty] | [ - ] | [12 empty] | 57 | 2.033 | 1.765
[48 empty] | [ - ] | [12 empty] | 58 | 2.029 | 1.764
[48 empty] | [ - ] | [12 empty] | 59 | 2.025 | 1.763
[48 empty] | [ - ] | [12 empty] | 60 | 2.022 | 1.762
[ - ]
[ - ]
[ - ]
[ - ]
[ - ]
[ - ]
[ - ]
[ - ]
[ - ]
[ - ]
[ - ]
[ - ]
[ - ]
[ - ]
[ - ]
[ - ]
[ - ]
[ - ]
[ - ]
[ - ]
[ - ]
[ - ]
[ - ]
[ - ]
[ - ]
[ - ]
[ - ]
[ - ]
[ - ]
[ - ]
[ - ]
[ - ]
[ - ]
[ - ]
[ - ]
[ - ]
[ - ]
[ - ]
[ - ]
[ - ]
[ - ]
[ - ]
[ - ]
[ - ]
[ - ]
[ - ]
[ - ]
[ - ]
[ - ]
[ - ]
[ - ]
[ - ]
[ - ]
[ - ]
[ - ]
[ - ]
[ - ]
[ - ]
[ - ]
[ - ]
[ - ]
[ - ]
[ - ]
[ - ]
[ - ]
[ - ]
[ - ]
[ - ]
[ - ]
[ - ]
[ - ]
[ - ]
[ - ]
[ - ]
[ - ]
[ - ]
[ - ]
[ - ]
[ - ]
[ - ]
[ - ]
[ - ]
[ - ]
[ - ]
[ - ]
[ - ]
[ - ]
[ - ]
[ - ]
[ - ]
[ - ]
[ - ]
[ - ]
[ - ]
[ - ]
[ - ]
[ - ]
[ - ]
[ - ]
[ - ]
[ - ]
[ - ]
[ - ]
[ - ]
[ - ]
[ - ]
[ - ]
[ - ]
[ - ]
[ - ]
[ - ]
[ - ]
[ - ]
[ - ]
[ - ]
[ - ]
[ - ]
[ - ]
[ - ]
[ - ]
[ - ]
[ - ]
[ - ]
[ - ]
[ - ]
[ - ]
[ - ]
[ - ]
[ - ]
[ - ]
[ - ]
[ - ]
[ - ]
[ - ]
[ - ]
[ - ]
[ - ]
[ - ]
[ - ]
[ - ]
[ - ]
[ - ]
[ - ]
[ - ]
[ - ]
[ - ]
[ - ]
Note on G6: Default relative expanded measurement uncertainty U% see EN 482 (2021) 5.4.6.table 1 (see explanation). Random Ucr= 2*CVt (NIOSH 1977)
Note on E9: As established by the lab. It may occur that the lab only reports the amount of the analyte and that the uppraiser known the volume.
Note on F9: As established by Lab or Aprraiser. Should be at least 120 minutes for testing against an OELV8 hours or 15 minutes for a STEL.
Note on G9: As established by Appraisser Default: - Full working day 8 hours (=480 minutes), - For 12 hours shifts use 720 minutes, - Tasks 15 or 30 minutes.
Note on I9: IH-Aligner calculates Workers Concentration C(Rp) to be tested against the OELV by multiplying the measured C(TDS) with workers Exposure Duration (Ed) and divedes this by the reference period (Rp) of the OELV.

## Multi Pattern
Sampled substance |  |  | The som of tested time-weighted (Ci) measured exposures (ED,i) in the orange cell F6, must be copied to the Raw data worksheet for the coresponded Person / Group / ID so it can be tested against the OELV.
OELV |  | <make choice>
Reference period OELV | 8 hours | 480 | WS-∑Exposure duration,i = | 570 minutes |  | Time left exposure | 570 | Total Sampling Time TSDi | 0 | TED-TSD | 0
Ci(WS) | 0 | <make choice> | Ed (WS)
Total time works shift - WS (min) | 570 | minutes | 0 | <make choice>
Maximum 10 tasks (CTSDi) |  |  |  |  | 0 |  |  | 0 |  | 0
Ed,i | % OELV (red cell is >100%) | Concentration task i (in <make choice>) (< sign if value is below LoQ) | Total Sampling duration TSDi (in minutes) | Exposure duration (in minutes) | ND | sample value (concentration) | factor exposure duration | Calculation time Exposure duration | TWA-value Ed,i | round 3 decimals | correctiom ND | %OELV | less then sign
[7 empty] | 0 | 0
[7 empty] | 0 | 0
0
0
0
0
0
0
0
0
Note on F8: The sampling time (measurement time) should be representative for the exposure time of the taski.
Note on G8: Choose what the exposure is according to the basic characterisation of the person from whom the sample was taken. Consult the purple table on top left how TGG is calculated. Choice is also shown in the PL test worksheet EN689.

## Compliance testing EN689
- INPUT all relevant information in worksheet raw data' - | [15 empty] | IHStat 95,95 |  |  |  | EN-689 95,70 |  |  |  | MLE |  |  |  |  | Only detects UTL95,70 |  |  |  |  | Only detects UTL95,95 | 0 | 0 | 0 |  | Only detects MLE | 0 | 0 | 0 | [21 empty] | - INPUT all relevant information in worksheet raw data' - | [8 empty] | - INPUT all relevant information in worksheet raw data' - | [8 empty] | - INPUT all relevant information in worksheet raw data' -
Preliminary individual sample test (EN-689 §5.5.2) | [15 empty] | UTL - Lognormal |  | UTL - Normal |  | UTL - Lognormal |  | UTL - Normal |  | LognormaL |  | Normal |  |  | mean (ln x) | #DIV/0! | AM | #DIV/0! |  | mean (ln x) | #DIV/0! | AM | #DIV/0! |  | GM | #DIV/0! | AM | #DIV/0! | [21 empty] | Preliminary test (EN-689 §5.5.2) | [8 empty] | Preliminary test (EN-689 §5.5.2) | [8 empty] | Preliminary test (EN-689 §5.5.2)
Sampled substance | [15 empty] | n | 0 | n | 0 | n | 0 | n | 0 | n | 0 | n | 0 |  | SD (ln(x) | #DIV/0! | STDV.S | #DIV/0! |  | SD (ln(x) | #DIV/0! | STDV.S | #DIV/0! |  | GSD | #DIV/0! | STDV.S | #DIV/0! | [21 empty] | Bemonsterde stof | [8 empty] | Bemonsterde stof | [8 empty] | Bemonsterde stof
Number of samples (n) |  |  |  | Number detects (2<n<6) |  |  | Number non detects (2<n<6) | [8 empty] | Mean (ln x) | #DIV/0! | Mean | #DIV/0! | Mean (ln x) | #DIV/0! | Mean | #DIV/0! | GM | #DIV/0! | Mean | #DIV/0! |  | k | #N/A | k | #N/A |  | k | #N/A | k | #N/A | [26 empty] | Aantal meetgegevens |  | 5 |  | Number detects |  | #VALUE! | Number non detects | 0 | Aantal meetgegevens |  | 4 |  | Number detects |  | 4 | Number non detects | 0 | Aantal meetgegevens |  | 3 |  | Number detects |  | 3 | Number non detects | 0
OELV | 0 | <make choice> |  |  | This worksheet presents the results of: 1. The test of the first 3-5 measurements from the Raw data Worksheet. Test according to §5.5.2 of EN-689:2018. 2. The results of the statistical test as calculated according to §5.5.3 of EN-689:2018. 3. The results of the statistical test as calculatedaccording to Leidel and Busch. ad.1 The limit value is tested, at 3 measurements at 10% of the limit value, at 4 measurements at 15% of the limit value and at 5 measurements at 20% of the limit value. ad.2 and 3 Results can be used for interpretation of the distribution of the measurement results. The assessor must ensure that the requirement of § 5.4 of EN-689:2018 for valid measurements is met. If the decision is No in the statistical test and the 95-percentile is lower than the OELV, the number of additional measurements is estimated. If less than 10 measurements are met than the advice is Yes. More than 20 measurements the advice is Consider. More than 60 measurements the advise is Control measures. | [10 empty] | SD (ln x) | #DIV/0! | SD | #DIV/0! | SD (ln x) | #DIV/0! | SD | #DIV/0! | GSD | #DIV/0! | SD | #DIV/0! |  | UTL95,70 | #DIV/0! | UTL95,70 | #DIV/0! |  | UTL95,70 | #DIV/0! | UTL95,70 | #DIV/0! |  | MLE | #DIV/0! | MLE | #DIV/0! | [21 empty] | Grenswaarde | Input worksheet Raw data | <make choice> |  |  | This table of this worksheet presents the results of the test of the first 5 measurements from the Raw data Worksheet. Test according to §5.5.2 of EN-689. The limit value is tested with 5 measurements at 20% of the limit value. The overall result is copied to the Raw data worksheet to cell L6. |  |  |  | Grenswaarde | Input worksheet Raw data | <make choice> |  |  | This table of this worksheet presents the results of the test of the first 5 measurements from the Raw data Worksheet. Test according to §5.5.2 of EN-689. The limit value is tested with 4 measurements at 20% of the limit value. The overall result is copied to the Raw data worksheet to cell L5. |  |  |  | Grenswaarde | Input worksheet Raw data | <make choice> |  |  | This table of this worksheet presents the results of the test of the first 5 measurements from the Raw data Worksheet. Test according to §5.5.2 of EN-689. The limit value is tested with 4 measurements at 20% of the limit value. The overall result is copied to the Raw data worksheet to cell L4.
Preliminary test value | [15 empty] | K | #N/A | K | #N/A | K | #N/A | K | #N/A | 0 | 0 | 0 | 0 |  | Ur | #NUM! | Ur | #DIV/0! |  | Ur | #NUM! |  | #DIV/0! | [26 empty] | Toetswaarde |  | 20% OELV | [6 empty] | Toetswaarde |  | 15% OELV | [6 empty] | Toetswaarde |  | 10% OELV
Overall decision |  | 0 | [13 empty] | UTL= | #DIV/0! | UTL= | #DIV/0! | UTL= | #DIV/0! | UTL= | #DIV/0! | MLE | #DIV/0! | MLE | #DIV/0! | [36 empty] | Beslissing |  | 0 | [6 empty] | Beslissing |  | 0 | [6 empty] | Beslissing |  | 0
Tested sample value | Result compliance testing | SEG Daily exposure duration or Workers Exposure time (t) (minutes) | Crp / OELV (%) | UCL / OELV (%) | [11 empty] | Ur= | #NUM! | Ur= | #DIV/0! | Ur= | #NUM! | Ur= | #DIV/0! | [6 empty] | Lognormal distribution | [5 empty] | normal distribution | [27 empty] | Geteste metingen | Resultaat compliance-test | Blootstellingdsduur SEG | % grenswaarde | [5 empty] | Geteste metingen | Resultaat compliance-test | Blootstellingdsduur SEG | % grenswaarde | [5 empty] | Geteste metingen | Resultaat compliance-test | Blootstellingdsduur SEG | % grenswaarde
[30 empty] | UTL95,5 | UTL95,70 | UTL95,95 | Ur | GM | GSD | UTL95,5 | UTL95,70 | UTL95,95 | Ur | AM | STDV.S | [16 empty] | OELV categories | OELV category values | AIHA C95%,ML | EN689 C95%,70% | AIHA C95%,95%
[16 empty] | Lineaire regressie (EN689) alleen Detectables |  |  |  |  | Lin Regressie ND berekend via H.2 | [7 empty] | Only detects | #DIV/0! | #DIV/0! | #DIV/0! | #NUM! | #DIV/0! | #DIV/0! | #DIV/0! | #DIV/0! | #DIV/0! | #DIV/0! | #DIV/0! | #DIV/0! | [16 empty] | 0.1*OELV | 0 | 0 | 0 | 0
[16 empty] | snijpunt (lnGM) detectables |  | #DIV/0! | GM | #DIV/0! | snijpunt (lnGM) detectables | #DIV/0! | GM | #DIV/0! | Gemiddelde | #DIV/0! |  |  | Non-detects | #DIV/0! | #DIV/0! | #DIV/0! | #NUM! | #DIV/0! | #DIV/0! | #DIV/0! | #DIV/0! | #DIV/0! | #DIV/0! | #DIV/0! | #DIV/0! | [16 empty] | OELV | 0 | 0 | 0 | 0
[16 empty] | richting (lnGSD) detectables |  | #DIV/0! | GSD | #DIV/0! | richting (lnGSD) detectables | #DIV/0! | GSD | #DIV/0! | STDV.S | #DIV/0! | [32 empty] | 10*OELV | 0 | 0 | 0 | 0
[59 empty] | Values | Values | #VALUE! | #VALUE! | #VALUE!
Preliminary test (EN-689 §5.5.2)
Advice | [6 empty] | Repeat testing (months) | [38 empty] | Lognormaal
[27 empty] | K FACTOR TABLE | [20 empty] | C95,5% | OELV-C95,5% |  |  | Student-t (2 and 1-tail) |  |  |  |  | <make choice>
Statistische test (EN-689 §5.5.3) UTL95%,70% | [11 empty] | Number non-detects |  |  | Censoring | Conform verdeling |  | Basis voor overwegingen |  |  |  |  | Number | Value Ut 95,95 | Value Ut 95,70 |  | n | K (95, 95) | K(95,70) | Aantal metingen | Ut (lognormaal) | §5.5.3 | Ut (normaal) | §5.5.3 |  |  | Wilks k | n | Ut (95%,70%) | n | Ut (95%,95%) | n |  | Student-t (2 and 1-tail) |  | k-factor 0,05 | #VALUE! | #REF! | #REF! | #REF! | df | 0.05 | 0.025 | n |  | OELV | 0
Distribution measurement results | W-test | In accordance with distribution? | Preference | GM AM | GSD StDev. | UTL95%,70% | C95% MLE | More measurements for compliance? | Compliance? | Ut | Ur | Measurements for compliance | Number of additional measurements | Repeat testing (months) | Number of detects used for regression analysis | Log-normal | Normal |  |  |  |  | Total number measurements |  | #N/A | #N/A |  | 1 |  |  | Ut (ln) | #N/A | Herhaling metingen (bij n>2) Annex I statistiek gebaseerd op J(lognormaal) | #N/A | Herhaling metingen (bij n>2) Annex I statistiek gebaseerd op J(normaal) |  |  | 1.685 | 60 | 1.762 | 60 | 2.022 | 60 | df | 0.05 | 0.025 | k-factor 0,025 | #VALUE! | #REF! | #REF! | #REF! | 60 | 1.6706 | 2.0003 | 60 | Log-normal | UTL95%,70% |  | #VALUE!
Log-normal | #VALUE! | #VALUE! | #VALUE! |  |  |  |  | #VALUE! |  |  |  | #VALUE! | #VALUE! | #VALUE! | - | Yes | Yes | Neem Log-normaal |  |  |  | total ND's |  |  |  |  | 2 | 26.26 | 4.2168 | J(lognormaal) | #N/A | #N/A | #N/A | #N/A |  |  | 1.6857 | 59 | 1.763 | 59 | 2.025 | 59 | 1 | 6.3138 | 12.7065 | [5 empty] | 59 | 1.6711 | 2.001 | 59 |  | C95% MLE
Normal | #VALUE! | #VALUE! | #VALUE! |  |  |  |  | #VALUE! |  |  |  | #VALUE! | #VALUE! |  |  | Yes | No | Neem Log-normaal |  |  |  | Total Detectables | #VALUE! | #VALUE! | #VALUE! |  | 3 | 7.655 | 2.8091 |  | #N/A | [5 empty] | 1.6864 | 58 | 1.764 | 58 | 2.029 | 58 | 2 | 2.92 | 4.3026 | Normaal |  |  |  |  | 58 | 1.6715 | 2.0017 | 58
[16 empty] | No | Yes | Neem Normaal | [8 empty] | 4 | 5.145 | 2.4531 | EN689 (Ur 95%,70%) | [6 empty] | 1.6871 | 57 | 1.765 | 57 | 2.033 | 57 | 3 | 2.3534 | 3.1824 |  |  | C95,5% | OELV-C95,5% |  | 57 | 1.672 | 2.0025 | 57
Statistische test (AIHA-Leidel/Busch) UTL95%,## | [11 empty] | Number non-detects |  |  | Censoring | No | No | Neem voorkeur | [8 empty] | 5 | 4.202 | 2.2859 | Ur (ln) | #NUM! | Ur (normaal) | #VALUE! |  |  |  | 1.6879 | 56 | 1.767 | 56 | 2.037 | 56 | 4 | 2.1319 | 2.7764 | k-factor 0,05 | #VALUE! | #REF! | #REF! | #REF! | 56 | 1.6725 | 2.0032 | 56
Distribution measurement results | W-test | In accordance with distribution? | Preference | GM AM | GSD StDev. | AIHA UTL95%,95% | C95% MLE | More measurements for compliance? | Compliance? | Ut | Ur | Measurements for compliance | Number of additional measurements |  | Number of detects used for regression analysis | [11 empty] | 6 | 3.707 | 2.1868 | aantal metingen | #NUM! | aantal metingen | #VALUE! |  |  |  | 1.6887 | 55 | 1.768 | 55 | 2.041 | 55 | 5 | 2.015 | 2.5706 | k-factor 0,025 | #VALUE! | #REF! | #REF! | #REF! | 55 | 1.673 | 2.0041 | 55
Log-normal | #VALUE! | #VALUE! | #VALUE! |  |  |  |  | #VALUE! |  |  |  | #VALUE! |  |  | - | [11 empty] | 7 | 3.399 | 2.1201 | aantal extra metingen | 60 |  | 60 |  |  |  | 1.6895 | 54 | 1.769 | 54 | 2.046 | 54 | 6 | 1.9432 | 2.4469 | [5 empty] | 54 | 1.6736 | 2.0049 | 54
Normal | #VALUE! | #VALUE! | #VALUE! |  |  |  |  | #VALUE! |  |  |  | #VALUE! |  |  |  | Te gebruiken UTL95%,70% | Uitslag statistische test | herhaling | Aantal non-detects 1e 5 metingen | 0 | [6 empty] | 8 | 3.188 | 2.072 | AIHA (Leidel-Busch) (Ur 95%,95%) | [6 empty] | 1.6904 | 53 | 1.771 | 53 | 2.05 | 53 | 7 | 1.8946 | 2.3646 | [5 empty] | 53 | 1.6741 | 2.0057 | 53
[16 empty] | #VALUE! | non-compliance | #VALUE! | [8 empty] | 9 | 3.031 | 2.035 | Ur (ln) | #NUM! | Ur (normaal) | #VALUE! |  |  |  | 1.6913 | 52 | 1.772 | 52 | 2.055 | 52 | 8 | 1.8595 | 2.306 | [5 empty] | 52 | 1.6747 | 2.0066 | 52
[27 empty] | 10 | 2.911 | 2.005 | aantal metingen | #NUM! | aantal metingen | #VALUE! |  |  |  | 1.6923 | 51 | 1.773 | 51 | 2.06 | 51 | 9 | 1.8331 | 2.2621 | [5 empty] | 51 | 1.6753 | 2.0076 | 51
[19 empty] | Tabel Definitieve beslissing | [7 empty] | 11 | 2.815 | 1.981 | aantal extra metingen | 60 |  | 60 |  |  |  | 1.6932 | 50 | 1.775 | 50 | 2.065 | 50 | 10 | 1.8124 | 2.2282 | [5 empty] | 50 | 1.6759 | 2.0086 | 50
[19 empty] | Preliminary-test | Statistische test | 95% MLE | Besluit | Advies |  |  |  | 12 | 2.736 | 1.961 | (Student_T) UTL95,5% | [6 empty] | 1.6943 | 49 | 1.776 | 49 | 2.0704 | 49 | 11 | 1.7959 | 2.201 | [5 empty] | 49 | 1.6766 | 2.0096 | 49
[19 empty] | Compliance | Compliance |  | Compliance | Situatie volgens preliminary test beheerst (herhaling meting over ... maanden) | 24 of 36 maanden |  |  | 13 | 2.67 | 1.944 | Ur (ln) | #NUM! | Ur (normaal) | #VALUE! |  |  |  | 1.6953 | 48 | 1.778 | 48 | 2.0758 | 48 | 12 | 1.7823 | 2.1788 | [5 empty] | 48 | 1.6772 | 2.0106 | 48
[19 empty] | Non-compliance | Non-compliance |  | Non-compliance | Maatregelen |  |  |  | 14 | 2.614 | 1.929 | aantal metingen | #NUM! | aantal metingen | #VALUE! |  |  |  | 1.6964 | 47 | 1.78 | 47 | 2.0812 | 47 | 13 | 1.7709 | 2.1604 | [5 empty] | 47 | 1.6779 | 2.0117 | 47
[16 empty] | AIHA categoies | EN689 categories |  | Non-compliance | Compliance |  | Non-compliance | Maatregelen |  |  |  | 15 | 2.566 | 1.917 | aantal extra metingen | >60 |  | >60 |  |  |  | 1.6976 | 46 | 1.781 | 46 | 2.0866 | 46 | 14 | 1.7613 | 2.1448 | [5 empty] | 46 | 1.6787 | 2.0129 | 46
[16 empty] | <0.01*OELV | <0.2*OELV |  | No-decission / additional measurements | Non-compliance | Meer meten niet zinvol | Non-compliance | Maatregelen |  |  |  | 16 | 2.523 | 1.905 | [7 empty] | 1.6988 | 45 | 1.783 | 45 | 2.092 | 45 | 15 | 1.753 | 2.1314 | [5 empty] | 45 | 1.6794 | 2.0141 | 45
[16 empty] | 0.01->0.1*OELV | 0.2->1*OELV |  | No-decission / additional measurements | Non-compliance | Meer meten zinvol | No-decission / additional measurements | Geen beslissing mogelijk. Meer meten zinvol |  |  |  | 17 | 2.486 | 1.895 | [7 empty] | 1.7001 | 44 | 1.785 | 44 | 2.0986 | 44 | 16 | 1.7459 | 2.1199 | [5 empty] | 44 | 1.6802 | 2.0154 | 44
[16 empty] | 0.1->0.5*OELV | >OELV |  | No-decission / additional measurements | Compliance | Meer meten zinvol | Compliance | Situatie volgens statistische test beheerst (herhaling meting over ... maanden) | 12, 18 of 24 maanden |  |  | 18 | 2.453 | 1.886 | [7 empty] | 1.7014 | 43 | 1.787 | 43 | 2.1052 | 43 | 17 | 1.7396 | 2.1098 | [5 empty] | 43 | 1.6811 | 2.0167 | 43
[16 empty] | 0.5->1*OELV | [7 empty] | ANNEX I N <= 5 |  |  | 19 | 2.423 | 1.878 | [7 empty] | 1.7028 | 42 | 1.789 | 42 | 2.1118 | 42 | 18 | 1.7341 | 2.1009 | [5 empty] | 42 | 1.682 | 2.0181 | 42
[16 empty] | >OELV |  |  | Herhaling metingen (bij 3-5 metingen): |  |  |  |  | GM% OELV | maanden |  | 20 | 2.396 | 1.87 | [7 empty] | 1.7043 | 41 | 1.791 | 41 | 2.1184 | 41 | 19 | 1.7291 | 2.093 | [5 empty] | 41 | 1.6829 | 2.0196 | 41
[19 empty] | GM/OELV | toetswaarde |  | maanden herhaling |  | 0.1 | 36 |  | 21 | 2.371 | 1.863 | [7 empty] | 1.7058 | 40 | 1.793 | 40 | 2.125 | 40 | 20 | 1.7247 | 2.086 | [5 empty] | 40 | 1.6839 | 2.0211 | 40
[19 empty] | #VALUE! | #VALUE! |  | #VALUE! |  | 0.25 | 24 |  | 22 | 2.35 | 1.857 | [7 empty] | 1.7074 | 39 | 1.795 | 39 | 2.1332 | 39 | 21 | 1.7207 | 2.0796 | [5 empty] | 39 | 1.6849 | 2.0227 | 39
[24 empty] | 0.5 | 18 |  | 23 | 2.329 | 1.851 | [7 empty] | 1.7091 | 38 | 1.797 | 38 | 2.1414 | 38 | 22 | 1.7172 | 2.0739 | [5 empty] | 38 | 1.6859 | 2.0244 | 38
[19 empty] | AM/OELV |  |  |  |  | 1 | 12 |  | 24 | 2.309 | 1.846 | [7 empty] | 1.711 | 37 | 1.8 | 37 | 2.1496 | 37 | 23 | 1.7139 | 2.0686 | [5 empty] | 37 | 1.6871 | 2.0262 | 37
[19 empty] | #VALUE! | #VALUE! |  | #VALUE! |  |  |  |  | 25 | 2.292 | 1.841 | [7 empty] | 1.7129 | 36 | 1.802 | 36 | 2.1578 | 36 | 24 | 1.7109 | 2.0639 | [5 empty] | 36 | 1.6883 | 2.0281 | 36
[27 empty] | 26 | 2.2776 | 1.836 | [7 empty] | 1.7149 | 35 | 1.805 | 35 | 2.166 | 35 | 25 | 1.7081 | 2.0596 | [5 empty] | 35 | 1.6896 | 2.0301 | 35
Decision | [18 empty] | Minimaal |  |  | #VALUE! |  |  |  |  | 27 | 2.2632 | 1.832 | [7 empty] | 1.7171 | 34 | 1.808 | 34 | 2.1768 | 34 | 26 | 1.7056 | 2.0555 | [5 empty] | 34 | 1.6909 | 2.0322 | 34 | [9 empty] | EN689 statistical test (5.5.3)
Values | [23 empty] | Annex I N>5 |  |  | 28 | 2.2488 | 1.828 | [7 empty] | 1.7194 | 33 | 1.811 | 33 | 2.1876 | 33 | 27 | 1.7033 | 2.0518 | [5 empty] | 33 | 1.6924 | 2.0345 | 33 | [9 empty] | EN689 statistical test (5,5,3) 2 categories | Exposure data confidence that C95%<=OELV | EN689 statistical test (5.5.3)compliance
[19 empty] | herhaling metingen (bij > 5 metingen) |  |  |  |  | J | maanden |  | 29 | 2.2344 | 1.824 | [7 empty] | 1.7218 | 32 | 1.814 | 32 | 2.1984 | 32 | 28 | 1.7011 | 2.0484 | [5 empty] | 32 | 1.6939 | 2.0369 | 32 | [9 empty] | <= | 0 | 70
0 | [18 empty] | Ut | J | toetswaarde | maanden |  | 0.25 | 36 |  | 30 | 2.22 | 1.82 | [7 empty] | 1.7244 | 31 | 1.817 | 31 | 2.2092 | 31 | 29 | 1.6991 | 2.0452 | [5 empty] | 31 | 1.6955 | 2.0395 | 31 | [9 empty] | 0 | 100 | 30
0 | [18 empty] | #N/A | #N/A | #N/A | #N/A |  | 0.5 | 30 |  | 31 | 2.2092 | 1.817 | [7 empty] | 1.7272 | 30 | 1.82 | 30 | 2.22 | 30 | 30 | 1.6973 | 2.0423 | [5 empty] | 30 | 1.6973 | 2.0423 | 30
[24 empty] | 1 | 24 |  | 32 | 2.1984 | 1.814 | [7 empty] | 1.7302 | 29 | 1.824 | 29 | 2.2344 | 29 | 31 | 1.6955 | 2.0395 | [5 empty] | 29 | 1.6991 | 2.0452 | 29
[16 empty] | Calculations NVvA decision charts EN689:2018 | [10 empty] | 33 | 2.1876 | 1.811 | [7 empty] | 1.7334 | 28 | 1.828 | 28 | 2.2488 | 28 | 32 | 1.6939 | 2.0369 | [5 empty] | 28 | 1.7011 | 2.0484 | 28
[16 empty] | 0.1*OELV | 0 | <make choice> | 0 | 0 | 0 | A | C95%,95%<=OELV: |  |  |  | 34 | 2.1768 | 1.808 | [7 empty] | 1.7369 | 27 | 1.832 | 27 | 2.2632 | 27 | 33 | 1.6924 | 2.0345 | [5 empty] | 27 | 1.7033 | 2.0518 | 27
[16 empty] | OELV | 0 | <make choice> | 0 | 0 | 0 | B | C95%,95%>OELV and C95%,70%<=OELV |  |  |  | 35 | 2.166 | 1.805 | [7 empty] | 1.7407 | 26 | 1.836 | 26 | 2.2776 | 26 | 34 | 1.6909 | 2.0322 | [5 empty] | 26 | 1.7056 | 2.0555 | 26
[16 empty] | 10*OELV | 0 | <make choice> | 0 | 0 | 0 | C | C95%,70%>OELV and C95%mML<=OELV: |  |  |  | 36 | 2.1578 | 1.802 | [7 empty] | 1.7448 | 25 | 1.841 | 25 | 2.292 | 25 | 35 | 1.6896 | 2.0301 | [5 empty] | 25 | 1.7081 | 2.0596 | 25
[16 empty] | Values | Values |  | #VALUE! | #VALUE! | #VALUE! | D | C95%,ML>OELV |  |  |  | 37 | 2.1496 | 1.8 | [7 empty] | 1.7492 | 24 | 1.846 | 24 | 2.309 | 24 | 36 | 1.6883 | 2.0281 | [5 empty] | 24 | 1.7109 | 2.0639 | 24
[17 empty] | decision | #VALUE! | #VALUE! | #VALUE! | #VALUE! |  | #VALUE! |  |  |  | 38 | 2.1414 | 1.797 | [7 empty] | 1.7541 | 23 | 1.851 | 23 | 2.329 | 23 | 37 | 1.6871 | 2.0262 | [5 empty] | 23 | 1.7139 | 2.0686 | 23
[19 empty] | #VALUE! | #VALUE! | #VALUE! | [5 empty] | 39 | 2.1332 | 1.795 | [7 empty] | 1.7594 | 22 | 1.857 | 22 | 2.35 | 22 | 38 | 1.6859 | 2.0244 | [5 empty] | 22 | 1.7172 | 2.0739 | 22
[16 empty] | OELV fraction | OELV fraction value |  | C95%,MLE NIOSH (1977) | C95%,70% EN689:2018 | C95%,95% AIHA(2015) | #VALUE! | DECISION text |  |  |  | 40 | 2.125 | 1.793 | [7 empty] | 1.7653 | 21 | 1.863 | 21 | 2.371 | 21 | 39 | 1.6849 | 2.0227 | [5 empty] | 21 | 1.7207 | 2.0796 | 21
[23 empty] | Compliance according to EN689 and NIOSH employers aim. Reconsider performing measurements in this SEG. |  |  |  | 41 | 2.1184 | 1.791 | [7 empty] | 1.7718 | 20 | 1.87 | 20 | 2.396 | 20 | 40 | 1.6839 | 2.0211 | [5 empty] | 20 | 1.7247 | 2.086 | 20
[23 empty] | #VALUE! |  |  |  | 42 | 2.1118 | 1.789 | [7 empty] | 1.7791 | 19 | 1.878 | 19 | 2.423 | 19 | 41 | 1.6829 | 2.0196 | [5 empty] | 19 | 1.7291 | 2.093 | 19
[23 empty] | #VALUE! |  |  |  | 43 | 2.1052 | 1.787 | [7 empty] | 1.7873 | 18 | 1.886 | 18 | 2.453 | 18 | 42 | 1.682 | 2.0181 | [5 empty] | 18 | 1.7341 | 2.1009 | 18
[23 empty] | All C95% metrics exceed OELV. More measurements will not lead to EN689 or AIHA compliance. Apply control measures. |  |  |  | 44 | 2.0986 | 1.785 | [7 empty] | 1.7965 | 17 | 1.895 | 17 | 2.486 | 17 | 43 | 1.6811 | 2.0167 | [5 empty] | 17 | 1.7396 | 2.1098 | 17
[27 empty] | 45 | 2.092 | 1.783 | [7 empty] | 1.807 | 16 | 1.905 | 16 | 2.523 | 16 | 44 | 1.6802 | 2.0154 | [5 empty] | 16 | 1.7459 | 2.1199 | 16
[27 empty] | 46 | 2.0866 | 1.781 | [7 empty] | 1.8191 | 15 | 1.917 | 15 | 2.566 | 15 | 45 | 1.6794 | 2.0141 | [5 empty] | 15 | 1.753 | 2.1314 | 15
[27 empty] | 47 | 2.0812 | 1.78 | [7 empty] | 1.8331 | 14 | 1.929 | 14 | 2.614 | 14 | 46 | 1.6787 | 2.0129 | [5 empty] | 14 | 1.7613 | 2.1448 | 14
[27 empty] | 48 | 2.0758 | 1.778 | [7 empty] | 1.8496 | 13 | 1.944 | 13 | 2.67 | 13 | 47 | 1.6779 | 2.0117 | [5 empty] | 13 | 1.7709 | 2.1604 | 13
[27 empty] | 49 | 2.0704 | 1.776 | [7 empty] | 1.8692 | 12 | 1.961 | 12 | 2.736 | 12 | 48 | 1.6772 | 2.0106 | [5 empty] | 12 | 1.7823 | 2.1788 | 12
[27 empty] | 50 | 2.065 | 1.775 | [7 empty] | 1.8931 | 11 | 1.981 | 11 | 2.815 | 11 | 49 | 1.6766 | 2.0096 | [5 empty] | 11 | 1.7959 | 2.201 | 11
[27 empty] | 51 | 2.06 | 1.773 | [7 empty] | 1.9226 | 10 | 2.005 | 10 | 2.911 | 10 | 50 | 1.6759 | 2.0086 | [5 empty] | 10 | 1.8124 | 2.2282 | 10
[27 empty] | 52 | 2.055 | 1.772 | [7 empty] | 1.9601 | 9 | 2.035 | 9 | 3.031 | 9 | 51 | 1.6753 | 2.0076 | [5 empty] | 9 | 1.8331 | 2.2621 | 9
[27 empty] | 53 | 2050 | 1.771 | [7 empty] | 2.0095 | 8 | 2.072 | 8 | 3.188 | 8 | 52 | 1.6747 | 2.0066 | [5 empty] | 8 | 1.8595 | 2.306 | 8
[27 empty] | 54 | 2.046 | 1.769 | [7 empty] | 2.0773 | 7 | 2.1201 | 7 | 3.399 | 7 | 53 | 1.6741 | 2.0057 | [5 empty] | 7 | 1.8946 | 2.3646 | 7
[27 empty] | 55 | 2.041 | 1.768 | [7 empty] | 2.1765 | 6 | 2.1868 | 6 | 3.707 | 6 | 54 | 1.6736 | 2.0049 | [5 empty] | 6 | 1.9432 | 2.4469 | 6
[27 empty] | 56 | 2.037 | 1.767 | [7 empty] | 2.3353 | 5 | 2.2859 | 5 | 4.202 | 5 | 55 | 1.673 | 2.0041 | [5 empty] | 5 | 2.015 | 2.5706 | 5
[27 empty] | 57 | 2.033 | 1.765 | [7 empty] | 2.6311 | 4 | 2.4531 | 4 | 5.145 | 4 | 56 | 1.6725 | 2.0032 | [5 empty] | 4 | 2.1319 | 2.7764 | 4
[27 empty] | 58 | 2.029 | 1.764 | [7 empty] | 3.3717 | 3 | 2.8091 | 3 | 7.655 | 3 | 57 | 1.672 | 2.0025 | [5 empty] | 3 | 2.3534 | 3.1824 | 3
[27 empty] | 59 | 2.025 | 1.763 | [7 empty] | 7.7327 | 2 | 4.2168 | 2 | 26.26 | 2 | 58 | 1.6715 | 2.0017 | [5 empty] | 2 | 2.92 | 4.3026 | 2
[27 empty] | 60 | 2.022 | 1.762 | [8 empty] | 1 |  | 1 |  | 1 | 59 | 1.6711 | 2.001 | [5 empty] | 1 | 6.3138 | 12.7065 | 1
[43 empty] | 60 | 1.6706 | 2.0003
Note on E18: If W (lognormal) >= W (normal) the lognormal distribution is preferred as it fits the results better than the normal distribution. .
Note on E23: If W (lognormal) >= W (normal) the lognormal distribution is preferred as it fits the results better than the normal distribution.

## IHSTAT_EN689
Industrial Hygiene Statistics | [17 empty] | UTL95%,70% added for PBC_NVvA 2022 (n between 2 - 50 samples). |  | For trial and testing only - Please do not distribute
0
Censoring method
OELV | [17 empty] | DESCRIPTIVE STATISTICS | [8 empty] | Test both EN-689 (UTL95%,70%) and AIHA/Leidel-Tuggle (UTL95%,95%). All cells are protected to avoid errors in the applied formulas. The images can be copied. In the Sample Data column, the values are imported sorted (small to large) from the Raw-data worksheet. The values from the W-test for distribution fit are used in the tables in the worksheet Compliance testing EN 689.
0 | <make choice> | [16 empty] | Number of samples (n) | 0
|  |  | Lognormal Plot "Y Scale" |  | Normal Plot "Y Scale" |  | DATA FOR BEST FIT LINE | LN data vs Probit for best fit line | [9 empty] | Maximum (max) | 0
Sample Data |  | Plot Position | X Axis | Y Axis | X Axis | Y Axis | X | PLOT POS. 2 (NEEDED FOR SLOPE OF LINE) - Adjusted Plot Position | > OEL ? | LN(Data) |  | (x-mean)2 | (y-meany)2 |  |  |  |  | Minimum (min) | 0
max n=50 |  | #VALUE! | 0 | 7.33 | 0 | 7.33 | FALSE | FALSE |  | FALSE |  | FALSE | FALSE |  |  |  |  | Range | 0
|  | #VALUE! | 0 | 7.05 | 0 | 7.05 | FALSE | FALSE |  | FALSE |  | FALSE | FALSE |  |  |  |  | Percent above OEL (%>OEL) | #DIV/0!
|  | #VALUE! | 0 | 6.645 | 0 | 6.645 | FALSE | FALSE |  | FALSE |  | FALSE | FALSE |  |  |  |  | Mean | #DIV/0!
|  | #VALUE! | 0 | 6.28 | 0 | 6.28 | FALSE | FALSE |  | FALSE |  | FALSE | FALSE |  |  |  |  | Median | #NUM!
|  | #VALUE! | 0 | 6 | 0 | 6 | FALSE | FALSE |  | FALSE |  | FALSE | FALSE |  |  |  |  | Standard deviation (s) | #DIV/0!
|  | #VALUE! | 0 | 5.67 | 0 | 5.67 | FALSE | FALSE |  | FALSE |  | FALSE | FALSE |  |  |  |  | Mean of logtransformed data (LN) | #DIV/0!
|  | #VALUE! | 0 | 5 | 0 | 5 | FALSE | FALSE |  | FALSE |  | FALSE | FALSE |  |  |  |  | Std. deviation of logtransformed data (LN) | #DIV/0!
|  | #VALUE! | 0 | 4.33 | 0 | 4.33 | FALSE | FALSE |  | FALSE |  | FALSE | FALSE |  |  |  |  | Geometric mean (GM) | #DIV/0!
|  | #VALUE! | 0 | 4 | 0 | 4 | FALSE | FALSE |  | FALSE |  | FALSE | FALSE |  |  |  |  | Geometric standard deviation (GSD) | #DIV/0!
|  | #VALUE! | 0 | 3.72 | 0 | 3.72 | FALSE | FALSE |  | FALSE |  | FALSE | FALSE
|  | #VALUE! | 0 | 3.355 | 0 | 3.355 | FALSE | FALSE |  | FALSE |  | FALSE | FALSE |  |  |  |  | TEST FOR DISTRIBUTION FIT
|  | #VALUE! | 0 | 2.95 | 0 | 2.95 | FALSE | FALSE |  | FALSE |  | FALSE | FALSE |  |  |  |  | W-test of logtransformed data (LN) | #VALUE!
|  | #VALUE! | 0 | 2.67 | 0 | 2.67 | FALSE | FALSE |  | FALSE |  | FALSE | FALSE |  |  |  |  | Lognormal (a = 0.05)? | #VALUE!
|  | #VALUE! |  |  |  |  | FALSE | FALSE |  | FALSE |  | FALSE | FALSE
|  | #VALUE! |  |  |  |  | FALSE | FALSE |  | FALSE |  | FALSE | FALSE |  |  |  |  | W-test of data | #VALUE!
|  | #VALUE! |  |  |  |  | FALSE | FALSE |  | FALSE |  | FALSE | FALSE |  |  |  |  | Normal (a = 0.05)? | #VALUE!
|  | #VALUE! |  |  |  |  | FALSE | FALSE |  | FALSE |  | FALSE | FALSE
|  | #VALUE! |  |  |  |  | FALSE | FALSE |  | FALSE |  | FALSE | FALSE |  |  |  |  | LOGNORMAL PARAMETRIC STATISTICS
|  | #VALUE! |  |  |  |  | FALSE | FALSE |  | FALSE |  | FALSE | FALSE |  |  |  |  | Estimated Arithmetic Mean - MVUE | #DIV/0!
|  | #VALUE! |  |  |  |  | FALSE | FALSE |  | FALSE |  | FALSE | FALSE |  |  |  |  | LCL1,95% - Land's "Exact" | #DIV/0!
|  | #VALUE! |  |  |  |  | FALSE | FALSE |  | FALSE |  | FALSE | FALSE |  |  |  |  | UCL1,95% - Land's "Exact" | #DIV/0!
|  | #VALUE! |  |  |  |  | FALSE | FALSE |  | FALSE |  | FALSE | FALSE |  |  |  |  | 95th Percentile | #DIV/0!
|  | #VALUE! |  |  |  |  | FALSE | FALSE |  | FALSE |  | FALSE | FALSE |  |  |  |  | UTL95%,70%
|  | #VALUE! |  |  |  |  | FALSE | FALSE |  | FALSE |  | FALSE | FALSE |  |  |  |  | UTL95%,95% | #DIV/0!
|  | #VALUE! |  |  |  |  | FALSE | FALSE |  | FALSE |  | FALSE | FALSE |  |  |  |  | Percent above OEL (%>OEL) | #DIV/0!
|  | #VALUE! |  |  |  |  | FALSE | FALSE |  | FALSE |  | FALSE | FALSE |  |  |  |  | LCL1,95% %>OEL | #NUM!
|  | #VALUE! |  |  |  |  | FALSE | FALSE |  | FALSE |  | FALSE | FALSE |  |  |  |  | UCL1,95% %>OEL | #NUM!
|  | #VALUE! |  |  |  |  | FALSE | FALSE |  | FALSE |  | FALSE | FALSE
|  | #VALUE! |  |  |  |  | FALSE | FALSE |  | FALSE |  | FALSE | FALSE |  |  |  |  | NORMAL PARAMETRIC STATISTICS
|  | #VALUE! |  |  |  |  | FALSE | FALSE |  | FALSE |  | FALSE | FALSE |  |  |  |  | Mean | #DIV/0!
|  | #VALUE! |  |  |  |  | FALSE | FALSE |  | FALSE |  | FALSE | FALSE |  |  |  |  | LCL1,95% - t statistics | #DIV/0!
|  | #VALUE! |  |  |  |  | FALSE | FALSE |  | FALSE |  | FALSE | FALSE |  |  |  |  | UCL1,95% - t statistics | #DIV/0!
|  | #VALUE! |  |  |  |  | FALSE | FALSE |  | FALSE |  | FALSE | FALSE |  |  |  |  | 95th Percentile - Z | #DIV/0!
|  | #VALUE! |  |  |  |  | FALSE | FALSE |  | FALSE |  | FALSE | FALSE |  |  |  |  | UTL95%,70%
|  | #VALUE! |  |  |  |  | FALSE | FALSE |  | FALSE |  | FALSE | FALSE |  |  |  |  | UTL95%,95% | #DIV/0!
|  | #VALUE! |  |  |  |  | FALSE | FALSE |  | FALSE |  | FALSE | FALSE |  |  |  |  | Percent above OEL (%>OEL) | #DIV/0!
|  | #VALUE! |  |  |  |  | FALSE | FALSE |  | FALSE |  | FALSE | FALSE
|  | #VALUE! |  |  |  |  | FALSE | FALSE |  | FALSE |  | FALSE | FALSE
|  | #VALUE! |  |  |  |  | FALSE | FALSE |  | FALSE |  | FALSE | FALSE
|  | #VALUE! |  |  |  |  | FALSE | FALSE |  | FALSE |  | FALSE | FALSE
|  | #VALUE! |  |  |  |  | FALSE | FALSE |  | FALSE |  | FALSE | FALSE
|  | #VALUE! |  |  |  |  | FALSE | FALSE |  | FALSE |  | FALSE | FALSE
|  | #VALUE! |  |  |  |  | FALSE | FALSE |  | FALSE |  | FALSE | FALSE
|  | #VALUE! |  |  |  |  | FALSE | FALSE |  | FALSE |  | FALSE | FALSE
|  | #VALUE! |  |  |  |  | FALSE | FALSE |  | FALSE |  | FALSE | FALSE
|  | #VALUE! |  |  |  |  | FALSE | FALSE |  | FALSE |  | FALSE | FALSE
|  | #VALUE! |  |  |  |  | FALSE | FALSE |  | FALSE |  | FALSE | FALSE
|  | #VALUE! |  |  |  |  | FALSE | FALSE |  | FALSE |  | FALSE | FALSE
|  | #VALUE! |  |  |  |  | FALSE | FALSE |  | FALSE |  | FALSE | FALSE
|  | #VALUE! |  |  |  |  | FALSE | FALSE |  | FALSE |  | FALSE | FALSE
|  | #N/A |  |  |  |  | FALSE | FALSE |  | FALSE |  | FALSE | FALSE
[8 empty] | sum | 0 |  | SUM | 0 | 0
[9 empty] | 10 | 0
[21 empty] | Least Squares Raw Data |  |  |  | New Plot Point Attempt
[21 empty] | Slope | #DIV/0! |  |  | X | Y
[21 empty] | Y Intercept | #DIV/0! |  | Scale intercept | 0 | #DIV/0!
[24 empty] | Lowest Value | #N/A | #DIV/0!
[21 empty] | Plot Points | X | Y
[22 empty] | #DIV/0! | 2.5 | these are low and high probits for Y
[22 empty] | #DIV/0! | 7.33
|  | Find Max nearest multiple of 10 for log-prob plot Y axis | [9 empty] | Ranked Data for Better Plot
Data for plot |  |  | Determine Y cross Point |  |  |  |  | No. | Plot Data | Z Value |  | Ni | Xi (Ranked) | Z Value | Plot Position | [5 empty] | Least Squares LN(Data)
|  |  | 0 | [6 empty] | #VALUE! |  | 1 | #N/A | #N/A | #N/A | [5 empty] | Slope | #DIV/0!
|  | 0.0001 | 0 | [6 empty] | #VALUE! |  | 2 | #N/A | #N/A | #N/A |  |  | Plotting Position | Data Rank |  | Y Intercept | #DIV/0!
|  | 0.001 | 0 | [6 empty] | #VALUE! |  | 3 | #N/A | #N/A | #N/A |  |  | #VALUE! | #VALUE!
|  | 0.01 | 0 | [6 empty] | #VALUE! |  | 4 | #N/A | #N/A | #N/A |  |  | #VALUE! | #VALUE! |  | Plot Points | X | Y | LN(X) | [13 empty] | Only detects
|  | 0.1 | 0 | [6 empty] | #VALUE! |  | 5 | #N/A | #N/A | #N/A |  |  | #VALUE! | #VALUE! |  | X1= | #DIV/0! | 2.5 | #DIV/0! | [14 empty] | lognormaal |  |  |  | normaal
|  | 1 | 0 | [6 empty] | #VALUE! |  | 6 | #N/A | #N/A | #N/A |  |  | #VALUE! | #VALUE! |  | X2= | #DIV/0! | 7.33 | #DIV/0! | [13 empty] | n | Mean (lnx) | SD (lnx) | K | UTL= | Mean | SD | K | UTL=
|  | 10 | 0 | [6 empty] | #VALUE! |  | 7 | #N/A | #N/A | #N/A |  |  | #VALUE! | #VALUE! | [18 empty] | 2 | #DIV/0! | #DIV/0! | 4.2168 | #DIV/0! | #DIV/0! | #DIV/0! | 4.2168 | #DIV/0!
|  | 100 | 0 | [6 empty] | #VALUE! |  | 8 | #N/A | #N/A | #N/A |  |  | #VALUE! | #VALUE! | [9 empty] | IHStat 95,95 |  |  |  | EN-689 95,70 |  |  |  |  | 3 | #DIV/0! | #DIV/0! | 2.8091 | #DIV/0! | #DIV/0! | #DIV/0! | 2.8091 | #DIV/0!
|  | 1000 | 0 | [6 empty] | #VALUE! |  | 9 | #N/A | #N/A | #N/A |  |  | #VALUE! | #VALUE! | [5 empty] | PEP |  |  |  | UTL - Lognormal |  | UTL - Normal |  | UTL - Lognormal |  | UTL - Normal |  |  | 4 | #DIV/0! | #DIV/0! | 2.4531 | #DIV/0! | #DIV/0! | #DIV/0! | 2.4531 | #DIV/0!
|  | 10000 | 0 | [6 empty] | #VALUE! |  | 10 | #N/A | #N/A | #N/A |  |  | #VALUE! | #VALUE! |  | Calculate MVUE |  | Check calc |  | Z (95%) | 1.6449 |  |  | n | 0 | n | 0 | n | 0 | n | 0 |  | 5 | #DIV/0! | #DIV/0! | 2.2859 | #DIV/0! | #DIV/0! | #DIV/0! | 2.2859 | #DIV/0!
|  |  | 0 | [6 empty] | #VALUE! |  | 11 | #N/A | #N/A | #N/A |  |  | #VALUE! | #VALUE! |  | Mean Ln(Data) | #DIV/0! |  |  | G | #DIV/0! | #DIV/0! |  | Mean (ln x) | #DIV/0! | Mean | #DIV/0! | Mean (ln x) | #DIV/0! | Mean | #DIV/0!
[10 empty] | #VALUE! |  | 12 | #N/A | #N/A | #N/A |  |  | #VALUE! | #VALUE! |  | SD Ln(Data) | #DIV/0! |  |  | A | -0.70294 |  |  | SD (ln x) | #DIV/0! | SD | #DIV/0! | SD (ln x) | #DIV/0! | SD | #DIV/0! |  | Non-detects
[10 empty] | #VALUE! |  | 13 | #N/A | #N/A | #N/A |  |  | #VALUE! | #VALUE! |  | n | 0 |  |  | B | #DIV/0! |  |  | K | #N/A | K | #N/A | K | #N/A | K | #N/A |  |  | lognormaal |  |  |  | normaal
[10 empty] | #VALUE! |  | 14 | #N/A | #N/A | #N/A |  |  | #VALUE! | #VALUE! |  | SD^2/2 | #DIV/0! |  |  | C | #DIV/0! |  |  | UTL= | #DIV/0! | UTL= | #DIV/0! | UTL= | #DIV/0! | UTL= | #DIV/0! |  | n | Mean (lnx) | SD (lnx) | K | UTL= | Mean | SD | K | UTL=
[10 empty] | #VALUE! |  | 15 | #N/A | #N/A | #N/A |  |  | #VALUE! | #VALUE! |  |  | 1 | 1 | [14 empty] | 2 | #DIV/0! | #DIV/0! | 4.2168 | no-disision | #DIV/0! | #DIV/0! | 4.2168 | #DIV/0!
[10 empty] | #VALUE! |  | 16 | #N/A | #N/A | #N/A |  |  | #VALUE! | #VALUE! |  | term 1 | #DIV/0! | #DIV/0! |  | B^2 | #DIV/0! | [11 empty] | 3 | #DIV/0! | #DIV/0! | 2.8091 | #DIV/0! | #DIV/0! | #DIV/0! | 2.8091 | #DIV/0!
[10 empty] | #VALUE! |  | 17 | #N/A | #N/A | #N/A |  |  | #VALUE! | #VALUE! |  | term 2 | #DIV/0! | #DIV/0! |  | 4AC | #DIV/0! | #DIV/0! | [10 empty] | 4 | #DIV/0! | #DIV/0! | 2.4531 | #DIV/0! | #DIV/0! | #DIV/0! | 2.4531 | #DIV/0!
[10 empty] | #VALUE! |  | 18 | #N/A | #N/A | #N/A |  |  | #VALUE! | #VALUE! |  | term 3 | #DIV/0! | #DIV/0! |  | SQRT(B^2-4AC) | #DIV/0! | #DIV/0! | [10 empty] | 5 | #DIV/0! | #DIV/0! | 2.2859 | #DIV/0! | #DIV/0! | #DIV/0! | 2.2859 | #DIV/0!
[10 empty] | #VALUE! |  | 19 | #N/A | #N/A | #N/A |  |  | #VALUE! | #VALUE! |  | term 4 | #DIV/0! | #DIV/0! |  | 2A | -1.4059
[10 empty] | #VALUE! |  | 20 | #N/A | #N/A | #N/A |  |  | #VALUE! | #VALUE! |  | term 5 | #DIV/0! | #DIV/0! |  | U (UCL95%) | #DIV/0! | #DIV/0! |  | K FACTOR TABLE
[10 empty] | #VALUE! |  | 21 | #N/A | #N/A | #N/A |  |  | #VALUE! | #VALUE! |  | term 6 |  | #DIV/0! |  | PEP (UCL95%) | #DIV/0! | #DIV/0! |  | n | K (95, 95) | u | K(95,70)
[10 empty] | #VALUE! |  | 22 | #N/A | #N/A | #N/A |  |  | #VALUE! | #VALUE! |  | sum | #DIV/0! | #DIV/0! | [5 empty] | 2 | 26.26 |  | 4.2168
[10 empty] | #VALUE! |  | 23 | #N/A | #N/A | #N/A |  |  | #VALUE! | #VALUE! |  | MVUE | #DIV/0! | #DIV/0! | [5 empty] | 3 | 7.655 |  | 2.8091
[10 empty] | #VALUE! |  | 24 | #N/A | #N/A | #N/A |  |  | #VALUE! | #VALUE! | [9 empty] | 4 | 5.145 |  | 2.4531
[10 empty] | #VALUE! |  | 25 | #N/A | #N/A | #N/A |  |  | #VALUE! | #VALUE! |  | MLE | #DIV/0! | #DIV/0! | [5 empty] | 5 | 4.202 |  | 2.2859
[10 empty] | #VALUE! |  | 26 | #N/A | #N/A | #N/A |  |  | #VALUE! | #VALUE! | [9 empty] | 6 | 3.707 |  | 2.1868
[10 empty] | #VALUE! |  | 27 | #N/A | #N/A | #N/A |  |  | #VALUE! | #VALUE! | [9 empty] | 7 | 3.399 |  | 2.1201
[10 empty] | #VALUE! |  | 28 | #N/A | #N/A | #N/A |  |  | #VALUE! | #VALUE! | [9 empty] | 8 | 3.188 |  | 2.072
[10 empty] | #VALUE! |  | 29 | #N/A | #N/A | #N/A |  |  | #VALUE! | #VALUE! | [9 empty] | 9 | 3.031 |  | 2.035
[10 empty] | #VALUE! |  | 30 | #N/A | #N/A | #N/A |  |  | #VALUE! | #VALUE! | [9 empty] | 10 | 2.911 |  | 2.005
[10 empty] | #VALUE! |  | 31 | #N/A | #N/A | #N/A |  |  | #VALUE! | #VALUE! | [9 empty] | 11 | 2.815 |  | 1.981
[10 empty] | #VALUE! |  | 32 | #N/A | #N/A | #N/A |  |  | #VALUE! | #VALUE! | [9 empty] | 12 | 2.736 |  | 1.961
[10 empty] | #VALUE! |  | 33 | #N/A | #N/A | #N/A |  |  | #VALUE! | #VALUE! | [9 empty] | 13 | 2.67 |  | 1.944
[10 empty] | #VALUE! |  | 34 | #N/A | #N/A | #N/A |  |  | #VALUE! | #VALUE! | [9 empty] | 14 | 2.614 |  | 1.929
[10 empty] | #VALUE! |  | 35 | #N/A | #N/A | #N/A |  |  | #VALUE! | #VALUE! | [9 empty] | 15 | 2.566 |  | 1.917
[10 empty] | #VALUE! |  | 36 | #N/A | #N/A | #N/A |  |  | #VALUE! | #VALUE! | [9 empty] | 16 | 2.523 |  | 1.905
[10 empty] | #VALUE! |  | 37 | #N/A | #N/A | #N/A |  |  | #VALUE! | #VALUE! | [9 empty] | 17 | 2.486 |  | 1.895
[10 empty] | #VALUE! |  | 38 | #N/A | #N/A | #N/A |  |  | #VALUE! | #VALUE! | [9 empty] | 18 | 2.453 |  | 1.886
[10 empty] | #VALUE! |  | 39 | #N/A | #N/A | #N/A |  |  | #VALUE! | #VALUE! | [9 empty] | 19 | 2.423 |  | 1.878
[10 empty] | #VALUE! |  | 40 | #N/A | #N/A | #N/A |  |  | #VALUE! | #VALUE! | [9 empty] | 20 | 2.396 |  | 1.87
[10 empty] | #VALUE! |  | 41 | #N/A | #N/A | #N/A |  |  | #VALUE! | #VALUE! | [9 empty] | 21 | 2.371 |  | 1.863
[10 empty] | #VALUE! |  | 42 | #N/A | #N/A | #N/A |  |  | #VALUE! | #VALUE! | [9 empty] | 22 | 2.35 |  | 1.857
[10 empty] | #VALUE! |  | 43 | #N/A | #N/A | #N/A |  |  | #VALUE! | #VALUE! | [9 empty] | 23 | 2.329 |  | 1.851
[10 empty] | #VALUE! |  | 44 | #N/A | #N/A | #N/A |  |  | #VALUE! | #VALUE! | [9 empty] | 24 | 2.309 |  | 1.846
[10 empty] | #VALUE! |  | 45 | #N/A | #N/A | #N/A |  |  | #VALUE! | #VALUE! | [9 empty] | 25 | 2.292 |  | 1.841
[10 empty] | #VALUE! |  | 46 | #N/A | #N/A | #N/A |  |  | #VALUE! | #VALUE! | [9 empty] | 26 | 2.2776 |  | 1.836
[10 empty] | #VALUE! |  | 47 | #N/A | #N/A | #N/A |  |  | #VALUE! | #VALUE! | [9 empty] | 27 | 2.2632 |  | 1.832
[10 empty] | #VALUE! |  | 48 | #N/A | #N/A | #N/A |  |  | #VALUE! | #VALUE! | [9 empty] | 28 | 2.2488 |  | 1.828
[10 empty] | #VALUE! |  | 49 | #N/A | #N/A | #N/A |  |  | #VALUE! | #VALUE! | [9 empty] | 29 | 2.2344 |  | 1.824
[10 empty] | #VALUE! |  | 50 | #N/A | #N/A | #N/A |  |  | #VALUE! | #VALUE! | [9 empty] | 30 | 2.22 |  | 1.82
0 | [8 empty] | #N/A | #N/A | [7 empty] | #VALUE! | #VALUE! | [9 empty] | 31 | 2.2092 |  | 1.817
[18 empty] | #VALUE! | #VALUE! | [9 empty] | 32 | 2.1984 | u | 1.814
[18 empty] | #N/A | #N/A | [9 empty] | 33 | 2.1876 | u | 1.811
[29 empty] | 34 | 2.1768 | u | 1.808
[29 empty] | 35 | 2.166 | u | 1.805
[29 empty] | 36 | 2.1578 |  | 1.802
[29 empty] | 37 | 2.1496 |  | 1.8
[29 empty] | 38 | 2.1414 |  | 1.797
[29 empty] | 39 | 2.1332 |  | 1.795
[29 empty] | 40 | 2.125 | u | 1.793
[29 empty] | 41 | 2.1184 |  | 1.791
[29 empty] | 42 | 2.1118 |  | 1.789
[29 empty] | 43 | 2.1052 |  | 1.787
[29 empty] | 44 | 2.0986 |  | 1.785
[29 empty] | 45 | 2.092 | u | 1.783
[29 empty] | 46 | 2.0866 |  | 1.781
[29 empty] | 47 | 2.0812 |  | 1.78
[29 empty] | 48 | 2.0758 |  | 1.778
[29 empty] | 49 | 2.0704 |  | 1.776
[29 empty] | 50 | 2.065 | u | 1.775
[29 empty] | 51 |  |  | 1.773
[29 empty] | 52 |  |  | 1.772
[29 empty] | 53 |  |  | 1.771
[29 empty] | 54 |  |  | 1.769
[29 empty] | 55 |  |  | 1.768
[29 empty] | 56 |  |  | 1.767
[29 empty] | 57 |  |  | 1.765
[29 empty] | 58 |  |  | 1.764
[29 empty] | 59 |  |  | 1.763
[29 empty] | 60 |  |  | 1.762
61
62
Plotting the lognormal distribution | [28 empty] | 63
99%ile/100= | #DIV/0! | [18 empty] | AM Plot |  | 95%ile Plot |  | LCL Plot |  | UCL Plot
X | F(x) | [16 empty] | GM Plot |  | X | Y | X | Y | X | Y | X | Y
#DIV/0! | #DIV/0! | [18 empty] | #DIV/0! | 0 | #DIV/0! | 0 | #DIV/0! | 0 | #DIV/0! | O
#DIV/0! | #DIV/0! | [16 empty] | X | Y | #DIV/0! | #DIV/0! | #DIV/0! | #DIV/0! | #DIV/0! | #DIV/0! | #DIV/0! | #DIV/0!
#DIV/0! | #DIV/0! | [6 empty] | Estimated Arithmetic Mean - MLE (OLD) | #DIV/0! | [8 empty] | #DIV/0! | 0
#DIV/0! | #DIV/0! | [6 empty] | 1,95%LCL LogNorm t | #DIV/0! | [8 empty] | #DIV/0! | #DIV/0!
#DIV/0! | #DIV/0! | [6 empty] | 1,95%UCL LogNorm t | #DIV/0!
#DIV/0! | #DIV/0!
#DIV/0! | #DIV/0!
#DIV/0! | #DIV/0!
#DIV/0! | #DIV/0! | [5 empty] | LAND's Exact 95% 1-Sided CI's (HEWETT AND GAUSER 1997)
#DIV/0! | #DIV/0! | [6 empty] | s(ln x) = | #DIV/0! |  |  |  | For C LCL | For C UCL
#DIV/0! | #DIV/0! | [6 empty] | s(ln x) to use= | #DIV/0! |  |  | a | -0.85034 | 0.76767
#DIV/0! | #DIV/0! | [6 empty] | n= | 0 |  |  | b | -0.52581 | 3.8717
#DIV/0! | #DIV/0! | [6 empty] | LCL %ile= | 0.05 |  |  | c | 0.92416 | 0.80599
#DIV/0! | #DIV/0! | [6 empty] | UCL %ile= | 0.95 |  |  | d | 3.3298 | 6.0321
#DIV/0! | #DIV/0! | [6 empty] | MLE= | #DIV/0! | Should be MLE with n, not n-1 |  | e | 0.94349 | 0.89998
#DIV/0! | #DIV/0! | [6 empty] | S' = | #DIV/0! |  |  | f | 1.3213 | 2.0127
#DIV/0! | #DIV/0! | [6 empty] | C, LCL= | NA |  |  | g | 0.81556 | 0.21979
#DIV/0! | #DIV/0! | [6 empty] | C, UCL= | NA |  |  | h | -1.0181 | 0.41576
#DIV/0! | #DIV/0! | [6 empty] | LCL= | #DIV/0! |  |  | I | 0.25249 | 0.29258
#DIV/0! | #DIV/0! | [6 empty] | UCL= | #DIV/0!
#DIV/0! | #DIV/0! | [6 empty] | Now it seems to be working with Hewett new equation and coefficients |  |  |  | F1 | #NUM! | #DIV/0!
#DIV/0! | #DIV/0! | [10 empty] | F2 | #NUM! | #NUM!
#DIV/0! | #DIV/0! | [6 empty] | n | C, UCL | n | C, LCL | F3 | #NUM! | #DIV/0!
#DIV/0! | #DIV/0! | [6 empty] | 0 to 2 | NA | 0 to 2 | NA | F4 | #NUM! | #DIV/0!
#DIV/0! | #DIV/0! | [6 empty] | 3 to 1001 | #NUM! | 3 to 1001 | #DIV/0! | F5 |  | #NUM!
#DIV/0! | #DIV/0!
#DIV/0! | #DIV/0! | [6 empty] | OLD HEWETT LAND METHOD COEFFICIENTS - NOT USED
#DIV/0! | #DIV/0! | [6 empty] | coefficients for C, 95% UCL | [7 empty] | Coefficients for Land's C, 95% LCL
#DIV/0! | #DIV/0! | [6 empty] | n= | 3 | 4 | 5 | 6 | 7 | 8 to 60 |  | 3 | 4
#DIV/0! | #DIV/0! | [6 empty] | a | 2.3828 | 2.0366 | 1.9108 | 1.8366 | 1.7995 | 1.6424 |  | -2.3865 | -2.0397
#DIV/0! | #DIV/0! | [6 empty] | b | -1.9078 | -1.6252 | -0.75392 | 0.12294 | -0.66799 | -0.089896 |  | 1.7079 | 1.1479 | 5 | 6 to 60
#DIV/0! | #DIV/0! | [6 empty] | c | -1.2993 | -1.6229 | -0.4234 | 1.303 | -0.44541 | 2.8581 |  | -0.97733 | -0.69549 | -1.9081 | -1.6653
#DIV/0! | #DIV/0! | [6 empty] | d | 5.2918 | 2.6424 | 0.89103 | 1.5346 | 0.85686 | 0.69351 |  | -0.036191 | -0.018545 | 0.92105 | 0.10902
#DIV/0! | #DIV/0! | [6 empty] | e | 7.9866 | 4.0754 | 2.7606 | 2.6593 | 2.0272 | -40.9909 |  | -0.62035 | -0.52302 | -0.58741 | 0.41441
#DIV/0! | #DIV/0! | [6 empty] | f | -0.68237 | -1.0015 | -0.18398 | -0.48014 | 0.11983 | 5.2691 |  |  |  | -0.0097145 | -0.41101
#DIV/0! | #DIV/0! | [6 empty] | g | 31.3299 | 3.4091 | 0.13008 | 4.8167 | 0.48077 | -0.13244 |  |  |  | -0.49022 | -16.4645
#DIV/0! | #DIV/0! | [6 empty] | h | 0.54528 | 0.29456 | 0.053432 | 0.0039733 | 0.023989 | 182.1895 |  |  |  |  | 4.2113
#DIV/0! | #DIV/0! | [6 empty] | i | 14.1698 | 0.62956 | 0.53746 | -1.6148 | 1.0657 | 24.1181 |  |  |  |  | 0.066101
#DIV/0! | #DIV/0! | [6 empty] | j | -0.066913 | -0.03188 | -0.003811 | 0 | 0 | 1.5881 |  |  |  |  | 55.6194 |  |  | Lookup rule for CL
#DIV/0! | #DIV/0! | [17 empty] | -7.8131 |  |  |  | LCL | UCL
#DIV/0! | #DIV/0! | [11 empty] | Returns Coeff: n = 2 to 9 | [5 empty] | -0.22233 |  |  | z= | #NUM! | #NUM!
#DIV/0! | #DIV/0! | [11 empty] | n= | 0 |  |  | Coefficients for CL when n>9 | LCL | UCL |  |  | "<=3 | #NUM! | #NUM!
#DIV/0! | #DIV/0! |  |  | 90% CI on Exceedence Estimate (Hewett from Odeh and Owen) | [8 empty] | a | #N/A |  |  | z= | #NUM! | #NUM! |  |  | <0 | #NUM! | #NUM!
#DIV/0! | #DIV/0! |  |  |  | LCL | UCL |  | n= | 0 |  |  |  | b | #N/A |  |  | Lookup | #NUM! | #NUM! |  |  | <-6 | #NUM! | #NUM!
#DIV/0! | #DIV/0! |  |  | Calculated | #N/A | #N/A |  | OEL= | 0 | #NUM! | is LN OEL |  | c | #N/A |  |  | a | #NUM! | #NUM!
#DIV/0! | #DIV/0! |  |  | if CL>0.999 | #N/A | #N/A |  | mean ln(x)= | #DIV/0! | #DIV/0! | is GM |  | d | #N/A |  |  | b | #NUM! | #NUM! |  |  | Lookup | #NUM! | #NUM!
#DIV/0! | #DIV/0! |  |  | if CL<0.001 | #N/A | #N/A |  | sd ln(x)= | #DIV/0! | #DIV/0! | is GSD |  | e | #N/A |  |  | c | #NUM! | #NUM!
#DIV/0! | #DIV/0! |  |  | if Z>3 | #NUM! | #NUM! |  | z= | #NUM! | #NUM! |  |  | f | #N/A |  |  | d | #NUM! | #NUM! | CL if n > 9 | LCL | UCL
#DIV/0! | #DIV/0! |  |  | if Z<-6 | #NUM! | #NUM! |  | "-z= | #NUM! | #NUM! | CI: |  | g | #N/A |  |  | e | #NUM! | #NUM! | F1 | #NUM! | #NUM!
#DIV/0! | #DIV/0! | [6 empty] | %>OEL = | #NUM! |  | n<10 | n>9 | h | #N/A |  |  | f | #NUM! | #NUM! | F2 | #NUM! | #NUM!
#DIV/0! | #DIV/0! |  |  |  | #N/A | #N/A |  | 90%LCL= | #NUM! | LCL | #N/A | #NUM! | i | #N/A |  |  | g | #NUM! | #NUM! | F3 | #NUM! | #NUM!
#DIV/0! | #DIV/0! |  |  |  | #N/A | #N/A |  | 90%UCL= | #NUM! | UCL | #N/A | #NUM! | j | #N/A |  |  | h | #NUM! | #NUM! | F4 | #NUM! | #NUM!
#DIV/0! | #DIV/0! |  |  |  | #N/A | #N/A |  | Matrix for CL Coefficients when n<10: |  |  |  |  | k | #N/A |  |  | i | #NUM! | #NUM! | CL if n>9 | #NUM! | #NUM!
#DIV/0! | #DIV/0! | [6 empty] | n | 2 | 3 | 4 | 5 | 6 | 7 | 8 | 9 | j | #NUM! | #NUM!
#DIV/0! | #DIV/0! | [6 empty] | a | 0.12264 | 0.17094 | 0.20528 | 0.23088 | 0.25087 | 0.26701 | 0.28036 | 0.29159 | k | #NUM! | #NUM!
#DIV/0! | #DIV/0! | [6 empty] | b | -1.1839 | -0.36372 | -0.37566 | -0.32948 | -0.30146 | -0.26555 | -0.21322 | -0.14267 | l | #NUM! | #NUM!
#DIV/0! | #DIV/0! | [6 empty] | c | -0.30513 | -0.28537 | -0.33811 | -0.36171 | -0.37872 | -0.38705 | -0.38609 | -0.37596 |  | Coefficients for size n>9
#DIV/0! | #DIV/0! | [6 empty] | d | 1.0257 | 0.34851 | 0.36738 | 0.35946 | 0.36871 | 0.38402 | 0.40266 | 0.41758 |  | z | 0 to 3 | "-6 to <0 | " < -6
#DIV/0! | #DIV/0! | [6 empty] | e | 0.30467 | 0.16073 | 0.20374 | 0.21196 | 0.22059 | 0.22384 | 0.22001 | 0.20723 |  | lookup | 1 | 2 | 3
#DIV/0! | #DIV/0! | [6 empty] | f | -0.32067 | 0.054071 | 0.018924 | 0.019458 | 0.016284 | 0.015668 | 0.018043 | 0.023635 |  | a | 0.82706 | 0.9159
#DIV/0! | #DIV/0! | [6 empty] | g | -0.15113 | -0.025966 | -0.04977 | -0.053579 | -0.060451 | -0.066697 | -0.071664 | -0.073405 |  | b | 0.47349 | 0.4675
#DIV/0! | #DIV/0! | [6 empty] | h | 0.061852 | 0.0029958 | 0.011065 | 0.015387 | 0.020006 | 0.024963 | 0.030245 | 0.034965 |  | c | -1.5959 | -1.5978
#DIV/0! | #DIV/0! | [6 empty] | i | 0.036997 | -0.005002 | 0.0024344 | 0.0042735 | 0.0074083 | 0.010898 | 0.01475 | 0.018251 |  | d | -0.35885 | -0.21867
#DIV/0! | #DIV/0! | [6 empty] | j | -0.0023724 | 0.0016332 | 0.0008572 | 0.00075015 | 0.00039893 | -4.2376e-05 | -0.00060042 | -0.0011925 |  | e | -0.37624 | -0.16711
#DIV/0! | #DIV/0! | [6 empty] | k | -0.0035624 | 0.0014215 | 0.00050349 | 0.00019427 | -0.00027967 | -0.00083412 | -0.001492 | -0.0021652 |  | f | -0.0059178 | -0.055872
#DIV/0! | #DIV/0! | [16 empty] | g | 0.052553 | 0.078058
#DIV/0! | #DIV/0! | [16 empty] | h | 0.26489 | 0.28495
#DIV/0! | #DIV/0! | [16 empty] | i | -0.075414 | -0.073168
#DIV/0! | #DIV/0! | [16 empty] | j | -2.4187 | -2.4074
#DIV/0! | #DIV/0! | [16 empty] | k | 0.54932 | 0.54932
#DIV/0! | #DIV/0! | [16 empty] | l | -1.0077 | -1.0077
#DIV/0! | #DIV/0!
#DIV/0! | #DIV/0!
#DIV/0! | #DIV/0!
#DIV/0! | #DIV/0! | [6 empty] | Hewett's Land's Exact Calculator
#DIV/0! | #DIV/0! | [7 empty] | 2: Estimation of the; 3: Estimation of the
#DIV/0! | #DIV/0! | [7 empty] | 95% LCL C-factor | 95% UCL C-factor |  | GM = | #DIV/0! | range:>0.0
#DIV/0! | #DIV/0! | [7 empty] | 5: GSD =; k 6: #DIV/0!; #N/A 7: range: 1.01-54.5
#DIV/0! | #DIV/0! | [6 empty] | A | -0.85034 | 0.76767 |  | n = | 0 | range: 3 - 1001
#DIV/0! | #DIV/0! | [6 empty] | B | 2: -0.52581; 3: 3.8717
#DIV/0! | #DIV/0! | [6 empty] | C | 2: 0.92416; 3: 0.80599
#DIV/0! | #DIV/0! | [6 empty] | D | 2: 3.3298; 3: 6.0321; 5: 95%LCL =; k 6: #DIV/0!
#DIV/0! | #DIV/0! | [6 empty] | E | 2: 0.94349; 3: 0.89998; 5: 95%UCL =; k 6: #DIV/0!
#DIV/0! | #DIV/0! | [6 empty] | F | 2: 1.3213; 3: 2.0127
#DIV/0! | #DIV/0! | [6 empty] | G | 2: 0.81556; 3: 0.21979
#DIV/0! | #DIV/0! | [6 empty] | H | 2: -1.0181; 3: 0.41576; 5: PDC data:; k 6: 52
#DIV/0! | #DIV/0! | [6 empty] | I | 2: 0.25249; 3: 0.29258; k 6: 114
#DIV/0! | #DIV/0! | [7 empty] | k 6: 205
#DIV/0! | #DIV/0! | [6 empty] | F1 | 2: #NUM!; 3: #DIV/0!; k 6: 365
#DIV/0! | #DIV/0! | [6 empty] | F2 | 2: #NUM!; 3: #NUM!; k 6: 780
#DIV/0! | #DIV/0! | [6 empty] | F3 | 2: #NUM!; 3: #DIV/0!
#DIV/0! | #DIV/0! | [6 empty] | F4 | 2: #NUM!; 3: #DIV/0!; 5: n =; k 6: 5
#DIV/0! | #DIV/0! | [6 empty] | F5 | 3: #NUM!; 5: gm =; k 6: 203.1468
#DIV/0! | #DIV/0! | [7 empty] | 5: gsd =; k 6: 2.8352
#DIV/0! | #DIV/0! | [6 empty] | C-factor | 2: #DIV/0!; 3: #NUM!; 5: John, plug in the above numbers and you should get
#DIV/0! | #DIV/0! | [7 empty] | 5: ( 155.8902 - 4980.5367 ) as the 90% CI.
#DIV/0! | #DIV/0!
#DIV/0! | #DIV/0!
#DIV/0! | #DIV/0!
#DIV/0! | #DIV/0!
W Test Table
| 2 | 3 | 4 | 5 | 6 | 7 | 8 | 9 | 10 | 11 | 12 | 13 | 14 | 15 | 16 | 17 | 18 | 19 | 20 | 21 | 22 | 23 | 24 | 25 | 26 | 27 | 28 | 29 | 30 | 31 | 32 | 33 | 34 | 35 | 36 | 37 | 38 | 39 | 40 | 41 | 42 | 43 | 44 | 45 | 46 | 47 | 48 | 49 | 50
1 | 0.7071 | 0.7071 | 0.6872 | 0.6646 | 0.6431 | 0.6233 | 0.6052 | 0.5888 | 0.5739 | 0.5601 | 0.5475 | 0.5359 | 0.5251 | 0.515 | 0.5056 | 0.4968 | 0.4886 | 0.4808 | 0.4734 | 0.4643 | 0.459 | 0.4542 | 0.4493 | 0.445 | 0.4407 | 0.4366 | 0.4328 | 0.4291 | 0.4254 | 0.422 | 0.4188 | 0.4156 | 0.4127 | 0.4096 | 0.4068 | 0.404 | 0.4015 | 0.3989 | 0.3964 | 0.394 | 0.3917 | 0.3894 | 0.3872 | 0.385 | 0.383 | 0.3808 | 0.3789 | 0.377 | 0.3751
2 |  | 0 | 0.1677 | 0.2413 | 0.2896 | 0.3031 | 0.3164 | 0.3244 | 0.3291 | 0.3315 | 0.3325 | 0.3325 | 0.3318 | 0.3306 | 0.329 | 0.3273 | 0.3253 | 0.3232 | 0.3211 | 0.3185 | 0.3156 | 0.3126 | 0.3098 | 0.3069 | 0.3043 | 0.3018 | 0.2992 | 0.2968 | 0.2944 | 0.2921 | 0.2898 | 2876 | 0.2854 | 0.2834 | 0.2813 | 0.2794 | 0.2774 | 0.2755 | 0.2737 | 0.2719 | 0.2701 | 0.2684 | 0.2667 | 0.2651 | 0.2635 | 0.262 | 0.2604 | 0.2589 | 0.2574
3 |  |  |  | 0 | 0.0875 | 0.1401 | 0.1743 | 0.1976 | 0.2141 | 0.226 | 0.2347 | 0.2412 | 0.246 | 0.2495 | 0.2521 | 0.254 | 0.2553 | 0.2561 | 0.2565 | 0.2578 | 0.2571 | 0.2563 | 0.2554 | 0.2543 | 0.2533 | 0.2522 | 0.251 | 0.2499 | 0.2487 | 0.2475 | 0.2462 | 0.2451 | 0.2439 | 0.2427 | 0.2415 | 0.2403 | 0.2391 | 0.238 | 0.2368 | 0.2357 | 0.2345 | 0.2334 | 0.2323 | 0.2313 | 0.2302 | 0.2291 | 0.2281 | 0.2271 | 0.226
4 | [5 empty] | 0 | 0.0561 | 0.0947 | 0.1224 | 0.1429 | 0.1586 | 0.1707 | 0.1802 | 0.1878 | 0.1939 | 0.1988 | 0.2027 | 0.2059 | 0.2085 | 0.2119 | 0.2131 | 0.2139 | 0.2145 | 0.2148 | 0.2151 | 0.2152 | 0.2151 | 0.215 | 0.2148 | 0.2145 | 0.2141 | 0.2137 | 0.2132 | 0.2127 | 0.2121 | 0.2116 | 0.211 | 0.2104 | 0.2098 | 0.2091 | 0.2085 | 0.2078 | 0.2072 | 0.2065 | 0.2058 | 0.2052 | 0.2045 | 0.2038 | 0.2032
5 | [7 empty] | 0 | 0.0399 | 0.0695 | 0.0922 | 0.1099 | 0.124 | 0.1353 | 0.1447 | 0.1524 | 0.1587 | 0.1641 | 0.1686 | 0.1736 | 0.1764 | 0.1787 | 0.1807 | 0.1822 | 0.1836 | 0.1848 | 0.1857 | 0.1864 | 0.187 | 0.1874 | 0.1878 | 0.188 | 0.1882 | 0.1883 | 0.1883 | 0.1883 | 0.1881 | 0.188 | 0.1878 | 0.1876 | 0.1874 | 0.1871 | 0.1868 | 0.1865 | 0.1862 | 0.1859 | 0.1855 | 0.1851 | 0.1847
6 | [9 empty] | 0 | 0.0303 | 0.0539 | 0.0727 | 0.088 | 0.1005 | 0.1109 | 0.1197 | 0.1271 | 0.1334 | 0.1399 | 0.1443 | 0.148 | 0.1512 | 0.1539 | 0.1563 | 0.1584 | 0.1601 | 0.1616 | 0.163 | 0.1641 | 0.1651 | 0.166 | 0.1667 | 0.1673 | 0.1678 | 0.1683 | 0.1686 | 0.1689 | 0.1691 | 0.1693 | 0.1694 | 0.1695 | 0.1695 | 0.1695 | 0.1695 | 0.1695 | 0.1693 | 0.1692 | 0.1691
7 | [11 empty] | 0 | 0.024 | 0.0433 | 0.0593 | 0.0725 | 0.0837 | 0.0932 | 0.1013 | 0.1092 | 0.115 | 0.1201 | 0.1245 | 0.1283 | 0.1316 | 0.1346 | 0.1372 | 0.1395 | 0.1415 | 0.1433 | 0.1449 | 0.1463 | 0.1475 | 0.1487 | 0.1496 | 0.1505 | 0.1513 | 0.152 | 0.1526 | 0.1531 | 0.1535 | 0.1539 | 0.1542 | 0.1545 | 0.1548 | 0.155 | 0.1551 | 0.1553 | 0.1554
8 | [8 empty] | #N/A 7: 0; #N/A 8: 0.0196; #N/A 9: 0.0359 | 0.0496 | 0.0612 | 0.0711 | 0.0804 | 0.0878 | 0.0941 | 0.0997 | 0.1046 | 0.1089 | 0.1128 | 0.1162 | 0.1192 | 0.1219 | 0.1243 | 0.1265 | 0.1284 | 0.1301 | 0.1317 | 0.1331 | 0.1344 | 0.1356 | 0.1366 | 0.1376 | 0.1384 | 0.1392 | 0.1398 | 0.1405 | 0.141 | 0.1415 | 0.142 | 0.1423 | 0.1427 | 0.143
9 | [8 empty] | #N/A 9: 0 | 0.0163 | 0.0303 | 0.0422 | 0.053 | 0.0618 | 0.0696 | 0.0764 | 0.0823 | 0.0876 | 0.0923 | 0.0965 | 0.1002 | 0.1036 | 0.1066 | 0.1093 | 0.1116 | 0.114 | 0.116 | 0.1179 | 0.1196 | 0.1211 | 0.1225 | 0.1237 | 0.1249 | 0.1259 | 0.1269 | 0.1278 | 0.1286 | 0.1293 | 0.13 | 0.1306 | 0.1312 | 0.1317
10 | [17 empty] | 0 | 0.014 | 0.0263 | 0.0368 | 0.0459 | 0.0539 | 0.061 | 0.0672 | 0.0728 | 0.0778 | 0.0822 | 0.0862 | 0.0899 | 0.0931 | 0.0961 | 0.0988 | 0.1013 | 0.1036 | 0.1056 | 0.1075 | 0.1092 | 0.1108 | 0.1123 | 0.1136 | 0.1149 | 0.116 | 0.117 | 0.118 | 0.1189 | 0.1197 | 0.1205 | 0.1212
11 | [19 empty] | 0 | 0.0122 | 0.0228 | 0.0321 | 0.0403 | 0.0476 | 0.054 | 0.0598 | 0.065 | 0.0697 | 0.0739 | 0.0777 | 0.0812 | 0.0844 | 0.0873 | 0.09 | 0.0924 | 0.0947 | 0.0967 | 0.0986 | 0.1004 | 0.102 | 0.1035 | 0.1049 | 0.1062 | 0.1073 | 0.1085 | 0.1095 | 0.1105 | 0.1113
12 | [21 empty] | 0 | 0.0107 | 0.02 | 0.0284 | 0.0358 | 0.0424 | 0.0483 | 0.0537 | 0.0585 | 0.0629 | 0.0669 | 0.0706 | 0.0739 | 0.077 | 0.0798 | 0.0824 | 0.0848 | 0.087 | 0.0891 | 0.0909 | 0.0927 | 0.0943 | 0.0959 | 0.0972 | 0.0986 | 0.0998 | 0.101 | 0.102
13 | [23 empty] | 0 | 0.0094 | 0.0178 | 0.0253 | 0.032 | 0.0381 | 0.0435 | 0.0485 | 0.053 | 0.0572 | 0.061 | 0.0645 | 0.0677 | 0.0706 | 0.0733 | 0.0759 | 0.0782 | 0.0804 | 0.0824 | 0.0842 | 0.086 | 0.0876 | 0.0892 | 0.0906 | 0.0919 | 0.0932
14 | [25 empty] | 0 | 0.0084 | 0.0159 | 0.0227 | 0.0289 | 0.0344 | 0.0395 | 0.0441 | 0.0484 | 0.0523 | 0.0559 | 0.0592 | 0.0622 | 0.0651 | 0.0677 | 0.0701 | 0.0724 | 0.0745 | 0.0765 | 0.0783 | 0.0801 | 0.0817 | 0.0832 | 0.0846
15 | [27 empty] | 0 | 0.0076 | 0.0144 | 0.0206 | 0.0262 | 0.0314 | 0.0361 | 0.0404 | 0.0444 | 0.0481 | 0.0515 | 0.0546 | 0.0575 | 0.0602 | 0.0628 | 0.0651 | 0.0673 | 0.0694 | 0.0713 | 0.0731 | 0.0748 | 0.0764
16 | [29 empty] | 0 | 0.0068 | 0.0131 | 0.0187 | 0.0239 | 0.0287 | 0.0331 | 0.0372 | 0.0409 | 0.0444 | 0.0476 | 0.0506 | 0.0534 | 0.056 | 0.0584 | 0.0607 | 0.0628 | 0.0648 | 0.0667 | 0.0685
17 | [31 empty] | 0 | 0.0062 | 0.0119 | 0.0172 | 0.022 | 0.0264 | 0.0305 | 0.0343 | 0.0379 | 0.0411 | 0.0442 | 0.0471 | 0.0497 | 0.0522 | 0.0546 | 0.0568 | 0.0588 | 0.0608
18 | [33 empty] | 0 | 0.0057 | 0.011 | 0.0158 | 0.0203 | 0.0244 | 0.0283 | 0.0318 | 0.0352 | 0.0383 | 0.0412 | 0.0439 | 0.0465 | 0.0489 | 0.0511 | 0.0532
19 | [35 empty] | 0 | 0.0053 | 0.0101 | 0.0146 | 0.0188 | 0.0227 | 0.0263 | 0.0296 | 0.0328 | 0.0357 | 0.0385 | 0.0411 | 0.0436 | 0.0459
20 | [37 empty] | 0 | 0.0049 | 0.0094 | 0.0136 | 0.0175 | 0.0211 | 0.0245 | 0.0277 | 0.0307 | 0.0335 | 0.0361 | 0.0386
21 | [39 empty] | 0 | 0.0045 | 0.0087 | 0.0126 | 0.0163 | 0.0197 | 0.0229 | 0.0259 | 0.0288 | 0.0314
22 | [41 empty] | 0 | 0.0042 | 0.0081 | 0.0118 | 0.0153 | 0.0185 | 0.0215 | 0.0244
23 | [43 empty] | 0 | 0.0039 | 0.0076 | 0.0111 | 0.0143 | 0.0174
24 | [45 empty] | 0 | 0.0037 | 0.0071 | 0.0104
25 | [47 empty] | 0 | 0.0035
W Percentage Table
n | W alpha
| 0.01 | 0.02 | 0.05 | 0.1 | 0.5
3 | 0.753 | 0.756 | 0.767 | 0.789 | 0.959
4 | 0.687 | 0.707 | 0.748 | 0.792 | 0.935
5 | 0.686 | 0.715 | 0.762 | 0.806 | 0.927
6 | 0.713 | 0.743 | 0.788 | 0.826 | 0.927
7 | 0.73 | 0.76 | 0.803 | 0.838 | 0.928
8 | 0.749 | 0.778 | 0.818 | 0.851 | 0.932
9 | 0.764 | 0.791 | 0.829 | 0.859 | 0.935
10 | 0.781 | 0.806 | 0.842 | 0.869 | 0.938
11 | 0.792 | 0.817 | 0.85 | 0.876 | 0.94
12 | 0.805 | 0.828 | 0.859 | 0.883 | 0.943
13 | 0.814 | 0.837 | 0.866 | 0.889 | 0.945
14 | 0.825 | 0.846 | 0.874 | 0.895 | 0.947
15 | 0.835 | 0.855 | 0.881 | 0.901 | 0.95
16 | 0.844 | 0.863 | 0.887 | 0.906 | 0.952
17 | 0.851 | 0.869 | 0.892 | 0.91 | 0.954
18 | 0.858 | 0.874 | 0.897 | 0.914 | 0.956
19 | 0.863 | 0.879 | 0.901 | 0.917 | 0.957
20 | 0.868 | 0.884 | 0.905 | 0.92 | 0.959
21 | 0.873 | 0.888 | 0.908 | 0.923 | 0.96
22 | 0.878 | 0.892 | 0.911 | 0.926 | 0.961
23 | 0.881 | 0.895 | 0.914 | 0.928 | 0.962
24 | 0.884 | 0.898 | 0.916 | 0.93 | 0.963
25 | 0.886 | 0.901 | 0.918 | 0.931 | 0.964
26 | 0.891 | 0.904 | 0.92 | 0.933 | 0.965
27 | 0.894 | 0.906 | 0.923 | 0.935 | 0.965
28 | 0.896 | 0.908 | 0.924 | 0.936 | 0.966
29 | 0.898 | 0.91 | 0.926 | 0.937 | 0.966
30 | 0.9 | 0.912 | 0.927 | 0.939 | 0.967
31 | 0.902 | 0.914 | 0.929 | 0.94 | 0.967
32 | 0.904 | 0.915 | 0.93 | 0.941 | 0.968
33 | 0.906 | 0.917 | 0.931 | 0.942 | 0.968
34 | 0.908 | 0.919 | 0.933 | 0.943 | 0.969
35 | 0.91 | 0.92 | 0.934 | 0.944 | 0.969
36 | 0.912 | 0.922 | 0.935 | 0.945 | 0.97
37 | 0.914 | 0.924 | 0.936 | 0.946 | 0.97
38 | 0.916 | 0.925 | 0.938 | 0.947 | 0.971
39 | 0.917 | 0.927 | 0.939 | 0.948 | 0.971
40 | 0.919 | 0.928 | 0.94 | 0.949 | 0.972
41 | 0.92 | 0.929 | 0.941 | 0.95 | 0.972
42 | 0.922 | 0.93 | 0.942 | 0.951 | 0.972
43 | 0.923 | 0.932 | 0.943 | 0.951 | 0.973
44 | 0.924 | 0.933 | 0.944 | 0.952 | 0.973
45 | 0.926 | 0.934 | 0.945 | 0.953 | 0.973
46 | 0.927 | 0.935 | 0.945 | 0.953 | 0.974
47 | 0.928 | 0.936 | 0.946 | 0.954 | 0.974
48 | 0.929 | 0.937 | 0.947 | 0.954 | 0.974
49 | 0.929 | 0.937 | 0.947 | 0.955 | 0.974
50 | 0.93 | 0.938 | 0.947 | 0.955 | 0.974
W Test Calculated
d= | #DIV/0!
k= | 0 | Acecpt Normal or Lognormal?
w= | #VALUE! | #VALUE! | #VALUE!
W (LN DATA)= | #VALUE! | #VALUE! | #VALUE!
i | ai | xn-i+1 | xi | ai(xn-i+1-xi) | LN(xn-i+1) | LN(xi) | ai(LNxn-i+1-LN(xi)
1 | #VALUE! | #N/A | #N/A | #VALUE! | #N/A | #N/A | #VALUE!
FALSE | #N/A | #N/A | #N/A | FALSE | #N/A | #N/A | FALSE
FALSE | #N/A | #N/A | #N/A | FALSE | #N/A | #N/A | FALSE
FALSE | #N/A | #N/A | #N/A | FALSE | #N/A | #N/A | FALSE
FALSE | #N/A | #N/A | #N/A | FALSE | #N/A | #N/A | FALSE
FALSE | #N/A | #N/A | #N/A | FALSE | #N/A | #N/A | FALSE
FALSE | #N/A | #N/A | #N/A | FALSE | #N/A | #N/A | FALSE
FALSE | #N/A | #N/A | #N/A | FALSE | #N/A | #N/A | FALSE
FALSE | #N/A | #N/A | #N/A | FALSE | #N/A | #N/A | FALSE
FALSE | #N/A | #N/A | #N/A | FALSE | #N/A | #N/A | FALSE
FALSE | #N/A | #N/A | #N/A | FALSE | #N/A | #N/A | FALSE
FALSE | #N/A | #N/A | #N/A | FALSE | #N/A | #N/A | FALSE
FALSE | #N/A | #N/A | #N/A | FALSE | #N/A | #N/A | FALSE
FALSE | #N/A | #N/A | #N/A | FALSE | #N/A | #N/A | FALSE
FALSE | #N/A | #N/A | #N/A | FALSE | #N/A | #N/A | FALSE
FALSE | #N/A | #N/A | #N/A | FALSE | #N/A | #N/A | FALSE
FALSE | #N/A | #N/A | #N/A | FALSE | #N/A | #N/A | FALSE
FALSE | #N/A | #N/A | #N/A | FALSE | #N/A | #N/A | FALSE
FALSE | #N/A | #N/A | #N/A | FALSE | #N/A | #N/A | FALSE
FALSE | #N/A | #N/A | #N/A | FALSE | #N/A | #N/A | FALSE
FALSE | #N/A | #N/A | #N/A | FALSE | #N/A | #N/A | FALSE
FALSE | #N/A | #N/A | #N/A | FALSE | #N/A | #N/A | FALSE
FALSE | #N/A | #N/A | #N/A | FALSE | #N/A | #N/A | FALSE
FALSE | #N/A | #N/A | #N/A | FALSE | #N/A | #N/A | FALSE
FALSE | #N/A | #N/A | #N/A | FALSE | #N/A | #N/A | FALSE
FALSE | #N/A | #N/A | #N/A | FALSE | #N/A | #N/A | FALSE
FALSE | #N/A | #N/A | #N/A | FALSE | #N/A | #N/A | FALSE
FALSE | #N/A | #N/A | #N/A | FALSE | #N/A | #N/A | FALSE
FALSE | #N/A | #N/A | #N/A | FALSE | #N/A | #N/A | FALSE
FALSE | #N/A | #N/A | #N/A | FALSE | #N/A | #N/A | FALSE
FALSE | #N/A | #N/A | #N/A | FALSE | #N/A | #N/A | FALSE
FALSE | #N/A | #N/A | #N/A | FALSE | #N/A | #N/A | FALSE
FALSE | #N/A | #N/A | #N/A | FALSE | #N/A | #N/A | FALSE
FALSE | #N/A | #N/A | #N/A | FALSE | #N/A | #N/A | FALSE
FALSE | #N/A | #N/A | #N/A | FALSE | #N/A | #N/A | FALSE
FALSE | #N/A | #N/A | #N/A | FALSE | #N/A | #N/A | FALSE
FALSE | #N/A | #N/A | #N/A | FALSE | #N/A | #N/A | FALSE
FALSE | #N/A | #N/A | #N/A | FALSE | #N/A | #N/A | FALSE
FALSE | #N/A | #N/A | #N/A | FALSE | #N/A | #N/A | FALSE
FALSE | #N/A | #N/A | #N/A | FALSE | #N/A | #N/A | FALSE
FALSE | #N/A | #N/A | #N/A | FALSE | #N/A | #N/A | FALSE
FALSE | #N/A | #N/A | #N/A | FALSE | #N/A | #N/A | FALSE
FALSE | #N/A | #N/A | #N/A | FALSE | #N/A | #N/A | FALSE
FALSE | #N/A | #N/A | #N/A | FALSE | #N/A | #N/A | FALSE
FALSE | #N/A | #N/A | #N/A | FALSE | #N/A | #N/A | FALSE
FALSE | #N/A | #N/A | #N/A | FALSE | #N/A | #N/A | FALSE
FALSE | #N/A | #N/A | #N/A | FALSE | #N/A | #N/A | FALSE
FALSE | #N/A | #N/A | #N/A | FALSE | #N/A | #N/A | FALSE
FALSE | #N/A | #N/A | #N/A | FALSE | #N/A | #N/A | FALSE
FALSE | #N/A | #N/A | #N/A | FALSE | #N/A | #N/A | FALSE
|  |  | SUM = | #VALUE! |  | SUM= | #VALUE!
Note on T1: The material embodied on this software is provided "as-is" and without warranty of any kind, expressed, implied or otherwise, including without limitation any warranty of merchantability or fitness for a particular purpose. In no event shall John R. Mulhausen, Ph.D., CIH, or the American Indus-trial Hygiene Asso-ciation (AIHA) be liable for any direct, indirect, special, incidental, or conse-quential damages of any kind, or any damages whatsoever, including without limitation loss of profit, loss of use, savings or revenue, or the claims of third parties, whether or not John Mulhausen or the AIHA has been advised of the possibility of such loss, however caused, and on any theory of liability, arising out of or in connection with the possession, use, or performance of this software.

## BWStat V3
[5 empty] | This worksheet makes export to the BOHS web application BWStat v3 possible. BWStat is capable to test EN689 compliance (5.5.2&3) and to analyse subgroups differences according to BOSH-NvvA(2022) Annex 1.2 and AIHA (2015) Annex V. Individual cumulative probability distributions and compliance is calculated here. Click on the URL below: | [5 empty] | p | 0.01 | 0.95 | 0.99 | [5 empty] | 0 | 1 | 2 | 3 | 4 | 5 | 6 | 7 | 8 | 9 | 10 | 11 | 12 | 13 | 14 | 15 | 16 | 17 | 18 | 19 | 20 | 21 | 22 | 23 | 24
| substance name: | [9 empty] | z(p) | 1.6449 | 1.6449 | 1.6449 |  |  |  |  | C(Rp) | 0: SEG; 1: #VALUE!
| Unit of measurement | <make choice> | [8 empty] | p=95% |  |  | 0 |  |  |  |  | n | 0: 0; 1: 0
| OELV | 0 | [8 empty] | z(p) | -2.3263 | 1.6449 | 2.3263 |  |  |  |  | GM
ND | LOQ handling: | [5 empty] | C(Rp) | n | GM | GSD | OEL | 0 | 0 | 0 |  |  |  |  | GSD
| value | worker | date | detect |  | 0 | SEG | 0
[5 empty] | https://bwstat.bsoh.be/ | 1 | #VALUE! | 0 | [6 empty] | p | z(p) | p=95% | z(p) | OEL
[6 empty] | 2 | [8 empty] | 0.01 | 1.6449 |  | -2.3263 | 0
[5 empty] | Go to BWSTat tab 'data entry' -> 'paste/edit data' Remove in BWStat the cotton dust example data present in the txtdata field. Come back to IH-Aligner and copy the green shaded raw data fields into the BWStat txtdata field set the decimal mark Check if data are correct and if so press button 'Use dataset!' | 3 | [8 empty] | 0.95 | 1.6449 |  | 1.6449 | 0
[6 empty] | 4 | [8 empty] | 0.99 | 1.6449 | 0 | 2.3263 | 0
5
6
7
8
[5 empty] | Now fill out in BWStat on the left: - Substance name - Measurement unit - Occupational exposure limit value Press button 'Analyse dataset!' | 9
10
11
12
13
14
15
[5 empty] | For the necessity of Subgroup compliance testing go in BWStat to tab Numerical results go to Analysis of variance: Do subgroup variances (GSD's) differ? Check if Homoscedastic: p <.05 Do subgroup locations (GM's) differ? Check if P value <.05 | 16
17
18
19
20
21
22
23
24

## BWStat v3.1.0
[6 empty] | This worksheet makes export to the BOHS web application BWStat v3.1.0 development version possible. This export includes the fixed EN482/ISO20581 relative expanded masurement uncertainty U of tab 'Raw data', cel G6 as CVt = U/2. BWStat v310 incorporates CVt in the EN689 compliance test (5.5.2&3) . Click on the URL below: | [5 empty] | p | 0.01 | 0.95 | 0.99 | [5 empty] | 0 | 1 | 2 | 3 | 4 | 5 | 6 | 7 | 8 | 9 | 10 | 11 | 12 | 13 | 14 | 15 | 16 | 17 | 18 | 19 | 20 | 21 | 22 | 23 | 24
| substance name: | [10 empty] | z(p) | 1.6449 | 1.6449 | 1.6449 |  |  |  |  | C(Rp) | 0: SEG; 1: #VALUE!
| Unit of measurement | <make choice> | [9 empty] | p=95% |  |  | 0 |  |  |  |  | n | 0: 0; 1: 0
| OELV | 0 | [9 empty] | z(p) | -2.3263 | 1.6449 | 2.3263 |  |  |  |  | GM
ND | LOQ handling: | [6 empty] | C(Rp) | n | GM | GSD | OEL | 0 | 0 | 0 |  |  |  |  | GSD
| value | worker | date | detect | CVt=U/2 |  | 0 | SEG | 0
[6 empty] | https://bwstat310.bsoh.be/ | 1 | #VALUE! | 0 | [6 empty] | p | z(p) | p=95% | z(p) | OEL
[7 empty] | 2 | [8 empty] | 0.01 | 1.6449 |  | -2.3263 | 0
[6 empty] | Go to BWSTat tab 'data entry' -> 'paste/edit data' Remove in BWStat the cotton dust example data present in the txtdata field. Come back to IH-Aligner and copy the green shaded raw data fields into the BWStat txtdata field set the decimal mark Check if data are correct and if so press button 'Use dataset!' | 3 | [8 empty] | 0.95 | 1.6449 |  | 1.6449 | 0
[7 empty] | 4 | [8 empty] | 0.99 | 1.6449 | 0 | 2.3263 | 0
5
6
7
8
[6 empty] | Now fill out in BWStat on the left: - Substance name - Measurement unit - Occupational exposure limit value Press button 'Analyse dataset!' | 9
10
11
12
13
14
15
[6 empty] | For the necessity of Subgroup compliance testing go in BWStat to tab Numerical results go to Analysis of variance: Do subgroup variances (GSD's) differ? Check if Homoscedastic: p <.05 Do subgroup locations (GM's) differ? Check if P value <.05 | 16
17
18
19
20
21
22
23
24

## IHSTAT_Bayes
0
| OEL | This worksheet is intended for those users who wish to use IHSTAT-Bayes as described in step 5: 'Refining/Validating the Exposure Assessmentest' using the IHStat tool from the AIHA website Risk Assessment Tools (https://www.aiha.org/public-resources/consumer-resources/apps-and-tools-resource-center/aiha-risk-assessment-tools). The Sample Data on the left copied from from the IH-ligner worksheet Raw data. IHSTAT-Bayes handles leading '<' in Sample Data as non-detects.
0
<make choice>
Sample Data

## Hyginist
| OELV | 0 | Measured in | <make choice> |  |  | Download HYGINIST
| Person / Group / ID | Date | Number | Operator | Concentration | Unit | Note: Select data you want to use in HYGINIST by filtering column C, D, E and/or F. Copy concentrations (column G, greenfields) as plain text to: - Windows Notepad(=Kladblok) and save it as text file with the extension ".hyg". - macOS Teksteditor and save it as Unicode (UTF-8) file with the extension ".hyg". Now open HYGINIST (Windows OS), click menu 'File' -> 'Open *.HYG File' and load the saved *.hyg file.
#REF!
#REF!
#REF!
#REF!
#REF!
#REF!
#REF!
#REF!
#REF!
#REF!
#REF!
#REF!
#REF!
#REF!
#REF!
#REF!
#REF!
#REF!
Kopieer N44 (zonder aprostroph ') naar N46-N50 om de laptop specifieke RealStatistics installatie locatie te gebruiken. Vervang in de formule N44 TRUE door WAAR indien u Office (Excel) in het Nederlands gebruikt.
[7 empty] | Exposure categories as an alternative for the current EN689:2018 (ineffective and flawed) preliminary test and the (limitied informative) statistical test |  |  | Fill out below the HYGINIST C95% probabilities <=fr(OELV) | EN689 statistical test (5.5.3) |  |  | AIHA |  | Adjustment scenario 1: |  | Adjustment scenario 2: |  | Adjustment scenario 3:
[7 empty] | Confidence of C95%<fr(OELV) calculated with the noncentral Student | f(OELV) | t=(ln(F.OELV)-LN(GM)/ln(GSD))*SQRT(N) | Go to HYGINIST Tab Compliance->button EN689->textbox: Confidence % that less than 5% of the exposure distribution exceeds fr(OELV) | EN689 statistical test (5,5,3) 2 categories | Non Central Student-t Exposure data confidence C95%<=OELV | EN689 statistical test (5.5.3) compliance standard | AHA 5 exposure categories | Probability distribution of C95% over the 5 AIHA exposure risk catergories | NVvA/AIHA 4 exposure categories (<.01* OELV irrelevant) | Adjustment scenario 1: Probability distribution of C95% over 4 AIHA based exposure risk catergories | EN689 based 4 categories | Adjustment scenario 2: Probability distribution of C95% over 4 EN689 Preliminary test based exposure risk catergories | BOSH/NVvA (2011) 3 categories, screening test based | Adjustment scenario 3: Probability distribution of C95% over 3 EN689 based exposure risk catergories
[7 empty] | 0.01 *OELV | 0 | #NUM! | "Neem waarde over uit Hyginist" | C95%≤OELV EN689 |  | 70 | <0.01 *OELV |  | <0.1*OELV |  | <= 0.1 *OELV |  | <= 0.1 *OELV |  |  | <= OELV
[7 empty] | 0.1 *OELV | 0 | #NUM! | "Neem waarde over uit Hyginist" | C95%>OELV EN689 |  | 30 | 0.01->0.1 *OELV |  | 0.1-> 0.5*OELV |  | 0.1-> 0.2*OELV |  | 0.1-> OELV |  |  | >OELV
[7 empty] | 0.2*OELV | 0 | #NUM! | "Neem waarde over uit Hyginist" | Sample Confidence C95%≤OELV |  |  | 0.1 ->0.5*OELV |  | 0.5 ->OELV |  | 0.2 ->OELV |  | >OELV
[7 empty] | 0.5*OELV | 0 | #NUM! | "Neem waarde over uit Hyginist" |  | Observed | Standard | 0.5 ->OELV |  | >OELV |  | >OELV
[7 empty] | OELV | 0 | #NUM! | "Neem waarde over uit Hyginist" |  |  |  | >OELV
[7 empty] | Units of measurements | <make choice> | [7 empty] | 0 |  | 0 |  | 0 |  | 0
[7 empty] | Reference period OELV (Rp) | <make choice>

## IHDA
Substance
OEL |  | <make choice> |  |  |  | This worksheet is intended for those users who wish to test the measurement values of one (1) comparably exposed group using the windows application IHDA-AIHA (suitable for 25 samples and UTL95%,95%) from the AIHA (https://www.aiha.org/public-resources/consumer-resources/apps-and-tools-resource-center/aiha-risk-assessment-tools). The measurement values are automatically taken from the Raw data Worksheet. Operating instructions. Step 0. Open application on worksheet for processing measurement data. Step 1. Enter data in fields Substance, OEL, put correct unit of measure in field. Step 2. Copy-paste the fields shaded in green from the spreadsheet into the Data Entry fields. Step 3. Choose the correct parameters for censoring the non-detects and the regression analysis. Step 4. Run the calculations and interpret the results. IHDA version 1.37 is a commercial application for Windows in which more measurement data can be entered and more statistical tests including the EN-689 (UTL95%,70%). (https://www.easinc.co/ihda-software/).
Data Entry
| Sample # | conc | DL | Date | Group

## Expostats Tool1
Exposure Limit | This worksheet is intended for those users who wish to test the measured values of one (1) comparably exposed group using Bayesian techniques (https://expostats.ca/shiny/outils/tool1en/) or the one comparable with testing as EN-689 )https://lavoue.shinyapps.io/Tool1Expv3En/) Operating instructions. Step 1. Input by means of the different fields in the box Calculation parameters. Copy the limit value in the field Exposure limit. If desired, adjust the desired values for the test in the fields Exposure limit multiplier, Credible interval probability and Overexposure risk threshold. It is recommended to leave these values in the default values. Step 2. Copy (paste) the raw data from the green shaded fields to the Data box in the web application. Step 3. Interpret the results of the test under the different tabs on the right side of the screen.
0
Exposure limit multiplier
1
Credible interval probability
90
Overexposure risk treshold
30
Data
https://lavoue.shinyapps.io/Tool1v3En/

## Expostats Tool2
Exposure Limit | This worksheet is intended for those users who wish to test the variance in exposure between individuals through measured values using Bayesian techniques (https://expostats.ca/shiny/outils/tool2en/). Operating instructions Step 1. Input by means of the different fields in the box Calculation parameters. Take over the limit value in the field Exposure limit. If desired, adjust the desired values for the test in the fields Exposure limit multiplier, Credible interval probability, Overexposure risk threshold, Rb ratio coverage and Within-worker correlation threshold. It is recommended to leave these values in the default values. Step 2. Copy (paste) the raw data from the green shaded fields into the Data Box in the web application. Step 3. Interpret the results of the test under the different tabs on the right side of the screen.
0
Exposure limit multiplier
1
Credible interval probability
90
Overexposure risk treshold
30
Rb ratio coverage
80
Within-worker correlation threshold
0.2
Data
https://lavoue.shinyapps.io/Tool2v3En/

## NDExpo-import
| plaats , decimaal teken? | Data export NDExpo | Data import IHSTATS_NDExpo |  | Worksheet for converting data NDExpo (converting ND's) to worksheet IHSTATS_EN689. Step 1. Open web-application NDExpo; https://expostats.ca/site/app-local/NDExpo/. Step 2. Copy data from yellow-cells Data export-column NDExpo into import box (right-hand side) and click on button Import. The values are trasposed to the left-hand box in the column Raw data. Step 3. Click on the button Calculate. You find the results of the NDExpo-treament of ND' in the column Final Value. Step 4. Go to the tab export (final only) and copy the results into the column Data import IHSTATS_NDExpo in this worksheet (cells appear green). Step 5. The data are directly copied to the worksheet IHSTAT_NDExpo. There you can find the results. A summary in the table below.
#VALUE! |  |  | 124 | 124 |  |  |  | , | 124 |  | 124
#VALUE! |  |  | 63 | 63 |  |  |  | , | 63 |  | 63
#VALUE! |  |  | 274 | 274 |  |  |  | , | 274 |  | 274
#VALUE! |  |  | 44 | 44 |  |  |  | , | 44 |  | 44
#VALUE! |  |  | 14.462850332360228 | 14.4629 |  |  |  | , | 14 | 462850332360228 | 14.4629
#VALUE! |  |  | 23 | 23 |  |  |  | , | 23 |  | 23
#VALUE! |  |  | 239 | 239 |  |  |  | , | 239 |  | 239
#VALUE! |  |  | 94 | 94 |  |  |  | , | 94 |  | 94
#VALUE! |  |  | 114 | 114 |  |  |  | , | 114 |  | 114
#VALUE! |  |  | 45 | 45 |  |  |  | , | 45 |  | 45
|  |  | 53 | 53 |  |  |  | , | 53 |  | 53
|  |  | 47 | 47 |  |  |  | , | 47 |  | 47
|  |  | 43 | 43 |  |  |  | , | 43 |  | 43
|  |  | 19.339613119536 | 19.3396 |  |  |  | , | 19 | 339613119536 | 19.3396
|  |  | 97 | 97 |  |  |  | , | 97 |  | 97
|  |  | 73 | 73 | Summary worksheet Compliance testing EN689 |  |  | , | 73 |  | 73
|  |  | 49 | 49 | Preference distribution | #VALUE! | Unit | , | 49 |  | 49
|  |  | 48 | 48 | OELV | 0 | <make choice> | , | 48 |  | 48
|  |  |  | #VALUE! | C95%,MLE | #VALUE! |  | , | #VALUE! |  | #VALUE!
|  |  |  | #VALUE! | UTL95%,70% | #VALUE! |  | , | #VALUE! |  | #VALUE!
|  |  |  | #VALUE! | UTL95%,95% | #VALUE! |  | , | #VALUE! |  | #VALUE!
|  |  |  | #VALUE! |  |  |  | , | #VALUE! |  | #VALUE!
|  |  |  | #VALUE! | https://expostats.ca/site/app-local/NDExpo/ |  |  | , | #VALUE! |  | #VALUE!
|  |  |  | #VALUE! |  |  |  | , | #VALUE! |  | #VALUE!
|  |  |  | #VALUE! |  |  |  | , | #VALUE! |  | #VALUE!
|  |  |  | #VALUE! |  |  |  | , | #VALUE! |  | #VALUE!
|  |  |  | #VALUE! |  |  |  | , | #VALUE! |  | #VALUE!
|  |  |  | #VALUE! |  |  |  | , | #VALUE! |  | #VALUE!
|  |  |  | #VALUE! |  |  |  | , | #VALUE! |  | #VALUE!
|  |  |  | #VALUE! |  |  |  | , | #VALUE! |  | #VALUE!
|  |  |  | #VALUE! |  |  |  | , | #VALUE! |  | #VALUE!
|  |  |  | #VALUE! |  |  |  | , | #VALUE! |  | #VALUE!
|  |  |  | #VALUE! |  |  |  | , | #VALUE! |  | #VALUE!
|  |  |  | #VALUE! |  |  |  | , | #VALUE! |  | #VALUE!
|  |  |  | #VALUE! |  |  |  | , | #VALUE! |  | #VALUE!
|  |  |  | #VALUE! |  |  |  | , | #VALUE! |  | #VALUE!
|  |  |  | #VALUE! |  |  |  | , | #VALUE! |  | #VALUE!
|  |  |  | #VALUE! |  |  |  | , | #VALUE! |  | #VALUE!
|  |  |  | #VALUE! |  |  |  | , | #VALUE! |  | #VALUE!
|  |  |  | #VALUE! |  |  |  | , | #VALUE! |  | #VALUE!
|  |  |  | #VALUE! |  |  |  | , | #VALUE! |  | #VALUE!
|  |  |  | #VALUE! |  |  |  | , | #VALUE! |  | #VALUE!
|  |  |  | #VALUE! |  |  |  | , | #VALUE! |  | #VALUE!
|  |  |  | #VALUE! |  |  |  | , | #VALUE! |  | #VALUE!
|  |  |  | #VALUE! |  |  |  | , | #VALUE! |  | #VALUE!
|  |  |  | #VALUE! |  |  |  | , | #VALUE! |  | #VALUE!
|  |  |  | #VALUE! |  |  |  | , | #VALUE! |  | #VALUE!
|  |  |  | #VALUE! |  |  |  | , | #VALUE! |  | #VALUE!
|  |  |  | #VALUE! |  |  |  | , | #VALUE! |  | #VALUE!
|  |  |  | #VALUE! |  |  |  | , | #VALUE! |  | #VALUE!
|  |  |  | #VALUE! |  |  |  | , | #VALUE! |  | #VALUE!
|  |  |  | #VALUE! |  |  |  | , | #VALUE! |  | #VALUE!
|  |  |  | #VALUE! |  |  |  | , | #VALUE! |  | #VALUE!
|  |  |  | #VALUE! |  |  |  | , | #VALUE! |  | #VALUE!
|  |  |  | #VALUE! |  |  |  | , | #VALUE! |  | #VALUE!
|  |  |  | #VALUE! |  |  |  | , | #VALUE! |  | #VALUE!
|  |  |  | #VALUE! |  |  |  | , | #VALUE! |  | #VALUE!
|  |  |  | #VALUE! |  |  |  | , | #VALUE! |  | #VALUE!
|  |  |  | #VALUE! |  |  |  | , | #VALUE! |  | #VALUE!
|  |  |  | #VALUE! |  |  |  | , | #VALUE! |  | #VALUE!

## UT-Values (hidden)
Number of measurements | UTL95,70% | Limiting value of U 95,95 | Wilks k | Number of measurements | Number of measurements | UTL95,70% | Limiting value of U 95,95 | Wilks k | Number of measurements
1 |  |  |  | 1 | 60 | 1.762 | 2.022 | 1.685 | 60
2 | 4.2168 | 26.26 | 7.7327 | 2 | 59 | 1.763 | 2.025 | 1.6857 | 59
3 | 2.8091 | 7.655 | 3.3717 | 3 | 58 | 1.764 | 2.029 | 1.6864 | 58
4 | 2.4531 | 5.145 | 2.6311 | 4 | 57 | 1.765 | 20.33 | 1.6871 | 57
5 | 2.2859 | 4.202 | 2.3353 | 5 | 56 | 1.767 | 2.037 | 1.6879 | 56
6 | 2.1868 | 3.707 | 2.1765 | 6 | 55 | 1.768 | 2.041 | 1.6887 | 55
7 | 2.1201 | 3.399 | 2.0773 | 7 | 54 | 1.769 | 2.046 | 1.6895 | 54
8 | 2.072 | 3.188 | 2.0095 | 8 | 53 | 1.771 | 2.05 | 1.6904 | 53
9 | 2.035 | 3.031 | 1.9601 | 9 | 52 | 1.772 | 2.055 | 1.6913 | 52
10 | 2.005 | 2.911 | 1.9226 | 10 | 51 | 1.773 | 2.06 | 1.6923 | 51
11 | 1.981 | 2.815 | 1.8931 | 11 | 50 | 1.775 | 2.065 | 1.6932 | 50
12 | 1.961 | 2.736 | 1.8692 | 12 | 49 | 1.776 | 2.0704 | 1.6943 | 49
13 | 1.944 | 2.67 | 1.8496 | 13 | 48 | 1.778 | 2.0758 | 1.6953 | 48
14 | 1.929 | 2.614 | 1.8331 | 14 | 47 | 1.78 | 2.0812 | 1.6964 | 47
15 | 1.917 | 2.566 | 1.8191 | 15 | 46 | 1.781 | 2.0866 | 1.6976 | 46
16 | 1.905 | 2.523 | 1.807 | 16 | 45 | 1.783 | 2.092 | 1.6988 | 45
17 | 1.895 | 2.486 | 1.7965 | 17 | 44 | 1.785 | 2.0986 | 1.7001 | 44
18 | 1.886 | 2.453 | 1.7873 | 18 | 43 | 1.787 | 2.1052 | 1.7014 | 43
19 | 1.878 | 2.423 | 1.7791 | 19 | 42 | 1.789 | 2.1118 | 1.7028 | 42
20 | 1.87 | 2.396 | 1.7718 | 20 | 41 | 1.791 | 2.1184 | 1.7043 | 41
21 | 1.863 | 2.371 | 1.7653 | 21 | 40 | 1.793 | 2.125 | 1.7058 | 40
22 | 1.857 | 2.35 | 1.7594 | 22 | 39 | 1.795 | 2.1332 | 1.7074 | 39
23 | 1.851 | 2.329 | 1.7541 | 23 | 38 | 1.797 | 2.1414 | 1.7091 | 38
24 | 1.846 | 2.309 | 1.7492 | 24 | 37 | 1.8 | 2.1496 | 1.711 | 37
25 | 1.841 | 2.292 | 1.7448 | 25 | 36 | 1.802 | 2.1578 | 1.7129 | 36
26 | 1.836 | 2.2776 | 1.7407 | 26 | 35 | 1.805 | 2.166 | 1.7149 | 35
27 | 1.832 | 2.2632 | 1.7369 | 27 | 34 | 1.808 | 2.1768 | 1.7171 | 34
28 | 1.828 | 2.2488 | 1.7334 | 28 | 33 | 1.811 | 2.1876 | 1.7194 | 33
29 | 1.824 | 2.2344 | 1.7302 | 29 | 32 | 1.814 | 2.1984 | 1.7218 | 32
30 | 1.82 | 2.22 | 1.7272 | 30 | 31 | 1.817 | 2.2092 | 1.7244 | 31
31 | 1.817 | 2.2092 | 1.7244 | 31 | 30 | 1.82 | 2.22 | 1.7272 | 30
32 | 1.814 | 2.1984 | 1.7218 | 32 | 29 | 1.824 | 2.2344 | 1.7302 | 29
33 | 1.811 | 2.1876 | 1.7194 | 33 | 28 | 1.828 | 2.2488 | 1.7334 | 28
34 | 1.808 | 2.1768 | 1.7171 | 34 | 27 | 1.832 | 2.2632 | 1.7369 | 27
35 | 1.805 | 2.166 | 1.7149 | 35 | 26 | 1.836 | 2.2776 | 1.7407 | 26
36 | 1.802 | 2.1578 | 1.7129 | 36 | 25 | 1.841 | 2.292 | 1.7448 | 25
37 | 1.8 | 2.1496 | 1.711 | 37 | 24 | 1.846 | 2.309 | 1.7492 | 24
38 | 1.797 | 2.1414 | 1.7091 | 38 | 23 | 1.851 | 2.329 | 1.7541 | 23
39 | 1.795 | 2.1332 | 1.7074 | 39 | 22 | 1.857 | 2.35 | 1.7594 | 22
40 | 1.793 | 2.125 | 1.7058 | 40 | 21 | 1.863 | 2.371 | 1.7653 | 21
41 | 1.791 | 2.1184 | 1.7043 | 41 | 20 | 1.87 | 2.396 | 1.7718 | 20
42 | 1.789 | 2.1118 | 1.7028 | 42 | 19 | 1.878 | 2.423 | 1.7791 | 19
43 | 1.787 | 2.1052 | 1.7014 | 43 | 18 | 1.886 | 2.453 | 1.7873 | 18
44 | 1.785 | 2.0986 | 1.7001 | 44 | 17 | 1.895 | 2.486 | 1.7965 | 17
45 | 1.783 | 2.092 | 1.6988 | 45 | 16 | 1.905 | 2.523 | 1.807 | 16
46 | 1.781 | 2.0866 | 1.6976 | 46 | 15 | 1.917 | 2.566 | 1.8191 | 15
47 | 1.78 | 2.0812 | 1.6964 | 47 | 14 | 1.929 | 2.614 | 1.8331 | 14
48 | 1.778 | 2.0758 | 1.6953 | 48 | 13 | 1.944 | 2.67 | 1.8496 | 13
49 | 1.776 | 2.0704 | 1.6943 | 49 | 12 | 1.961 | 2.736 | 1.8692 | 12
50 | 1.775 | 2.065 | 1.6932 | 50 | 11 | 1.981 | 2.815 | 1.8931 | 11
51 | 1.773 | 2.06 | 1.6923 | 51 | 10 | 2.005 | 2.911 | 1.9226 | 10
52 | 1.772 | 2.055 | 1.6913 | 52 | 9 | 2.035 | 3.031 | 1.9601 | 9
53 | 1.771 | 2.05 | 1.6904 | 53 | 8 | 2.072 | 3.188 | 2.0095 | 8
54 | 1.769 | 2.046 | 1.6895 | 54 | 7 | 2.1201 | 3.399 | 2.0773 | 7
55 | 1.768 | 2.041 | 1.6887 | 55 | 6 | 2.1868 | 3.707 | 2.1765 | 6
56 | 1.767 | 2.037 | 1.6879 | 56 | 5 | 2.2859 | 4.202 | 2.3353 | 5
57 | 1.765 | 20.33 | 1.6871 | 57 | 4 | 2.4531 | 5.145 | 2.6311 | 4
58 | 1.764 | 2.029 | 1.6864 | 58 | 3 | 2.8091 | 7.655 | 3.3717 | 3
59 | 1.763 | 2.025 | 1.6857 | 59 | 2 | 4.2168 | 26.26 | 7.7327 | 2
60 | 1.762 | 2.022 | 1.685 | 60 | 1 |  |  |  | 1
infinite |  |  |  | infinite

## keuzes (hidden)
units | twa | Exposure pattern not sampled period | Modellen omgaan met ND |  | Personal Air Sampling method | Relative expanded Uncertainty (%) EN482 (2021) 6.1. g formula (4) & Annex B ISO-IEC Guide98-3 (2008) | Exposure time t | TSD | t
<make choice> | <make choice> |  |  |  | specify | 50% | <make choice>
µg/m3 | 8 hours | WS=TSD | Standard EN689 (linear regression) | different | Gravimetric. Filter weigth gain (mg) | 30% | = Exposure time t≤ Total Sampling duration TSD | 480 | 480
mg/m3 | 15 min | D.2 | Value ND | equal | sorbent tube, active with pump | 20% | = Exposure time t > Total Sampling duration TSD | 120 | 120
fibres/ml |  |  |  | zero | Diffusive | 15% |  | 720 | 720
fibres/m3 |  |  |  |  | Cartrigde/Sorbent tube/impinger | 10%
ppm | [5 empty] | 5%
[5 empty] | exhailed air | 3%
[5 empty] | Blood | 1%
[5 empty] | Urine | 0%
[5 empty] | Other | 0.3 mg (gravimetric)

## IHSTAT_NDExpo
Industrial Hygiene Statistics NDExpo | [17 empty] | UTL95%,70% added for PBC_NVvA 2022 (n between 2 - 50 samples). |  | For trial and testing only - Please do not distribute
0
Censoring method | NDEXpo-import | [25 empty] | Test both EN-689 (UTL95%,70%) and AIHA/Leidel-Tuggle (UTL95%,95%). All cells are protected to avoid errors in the applied formulas. The images can be copied. In the Sample Data column, the values are imported from the green cells in the NDExpo-import worksheet. Delete the contents of the green cells in the worksheet NDExpo-import via dropdown menu right mouse button; Delete contents!
OELV | [17 empty] | DESCRIPTIVE STATISTICS
0 | <make choice> | [16 empty] | Number of samples (n) | 18
|  |  | Lognormal Plot "Y Scale" |  | Normal Plot "Y Scale" |  | DATA FOR BEST FIT LINE | LN data vs Probit for best fit line | [9 empty] | Maximum (max) | 274
Sample Data |  | Plot Position | X Axis | Y Axis | X Axis | Y Axis | X | PLOT POS. 2 (NEEDED FOR SLOPE OF LINE) - Adjusted Plot Position | > OEL ? | LN(Data) |  | (x-mean)2 | (y-meany)2 |  |  |  |  | Minimum (min) | 14.4629
max n=50 |  | 6.0853 | 1000 | 7.33 | 275 | 7.33 | 14.4629 | 3.3801 | 1 | 2.6716 |  | 1821.381 | 2.0567 |  |  |  |  | Range | 259.5371
Censoring ND NDEXpo-import |  | 5.2104 | 1000 | 7.05 | 275 | 7.05 | 19.3396 | 3.7479 | 1 | 2.9622 |  | 335.7088 | 1.3077 |  |  |  |  | Percent above OEL (%>OEL) | 100%
|  | 6.9145 | 1000 | 6.645 | 275 | 6.645 | 23 | 3.9969 | 1 | 3.1355 |  | 37124.6733 | 0.94128 |  |  |  |  | Mean | 81.3224
124 |  | 4.3255 | 1000 | 6.28 | 275 | 6.28 | 43 | 4.1954 | 1 | 3.7612 |  | 1392.9585 | 0.11867 |  |  |  |  | Median | 51
63 |  | 3.0855 | 1000 | 6 | 275 | 6 | 44 | 4.3664 | 1 | 3.7842 |  | 4470.1939 | 0.10336 |  |  |  |  | Standard deviation (s) | 71.0084
274 |  | 3.9147 | 1000 | 5.67 | 275 | 5.67 | 45 | 4.5205 | 1 | 3.8067 |  | 3401.4976 | 0.089417 |  |  |  |  | Mean of logtransformed data (LN) | 4.1057
44 |  | 6.383 | 1000 | 5 | 275 | 5 | 47 | 4.664 | 1 | 3.8501 |  | 24862.2384 | 0.065302 |  |  |  |  | Std. deviation of logtransformed data (LN) | 0.77869
14.4629 |  | 5.5085 | 1000 | 4.33 | 275 | 4.33 | 48 | 4.8008 | 1 | 3.8712 |  | 160.7226 | 0.054985 |  |  |  |  | Geometric mean (GM) | 60.6846
23 |  | 5.8616 | 1000 | 4 | 275 | 4 | 49 | 4.934 | 1 | 3.8918 |  | 1067.8282 | 0.04574 |  |  |  |  | Geometric standard deviation (GSD) | 2.1786
239 |  | 4.4915 | 1000 | 3.72 | 275 | 3.72 | 53 | 5.066 | 1 | 3.9703 |  | 1319.3138 | 0.018333
94 |  | 5.0697 | 1000 | 3.355 | 275 | 3.355 | 63 | 5.1992 | 1 | 4.1431 |  | 802.156 | 0.0014021 |  |  |  |  | TEST FOR DISTRIBUTION FIT
114 |  | 4.6445 | 1000 | 2.95 | 275 | 2.95 | 73 | 5.336 | 1 | 4.2905 |  | 1178.0243 | 0.03414 |  |  |  |  | W-test of logtransformed data (LN) | 0.96147
45 |  | 4.1384 | 1000 | 2.67 | 275 | 2.67 | 94 | 5.4795 | 1 | 4.5433 |  | 1468.6032 | 0.1915 |  |  |  |  | Lognormal (a = 0.05)? | Yes
53 |  | 3.617 |  |  |  |  | 97 | 5.6336 | 1 | 4.5747 |  | 3841.8608 | 0.21998
47 |  | 5.6745 |  |  |  |  | 114 | 5.8046 | 1 | 4.7362 |  | 245.7884 | 0.39754 |  |  |  |  | W-test of data | 0.76279
43 |  | 5.3555 |  |  |  |  | 124 | 6.0031 | 1 | 4.8203 |  | 69.2617 | 0.51064 |  |  |  |  | Normal (a = 0.05)? | No
19.3396 |  | 4.9303 |  |  |  |  | 239 | 6.2521 | 1 | 5.4765 |  | 1044.7349 | 1.879
97 |  | 4.7896 |  |  |  |  | 274 | 6.6199 | 1 | 5.6131 |  | 1110.3796 | 2.2724 |  |  |  |  | LOGNORMAL PARAMETRIC STATISTICS
73 |  | #VALUE! |  |  |  |  | FALSE | FALSE |  | FALSE |  | FALSE | FALSE |  |  |  |  | Estimated Arithmetic Mean - MVUE | 80.4679
49 |  | #VALUE! |  |  |  |  | FALSE | FALSE |  | FALSE |  | FALSE | FALSE |  |  |  |  | LCL1,95% - Land's "Exact" | 59.8786
48 |  | #VALUE! |  |  |  |  | FALSE | FALSE |  | FALSE |  | FALSE | FALSE |  |  |  |  | UCL1,95% - Land's "Exact" | 126.9834
|  | #VALUE! |  |  |  |  | FALSE | FALSE |  | FALSE |  | FALSE | FALSE |  |  |  |  | 95th Percentile | 218.466
|  | #VALUE! |  |  |  |  | FALSE | FALSE |  | FALSE |  | FALSE | FALSE |  |  |  |  | UTL95%,70% | 263.5635
|  | #VALUE! |  |  |  |  | FALSE | FALSE |  | FALSE |  | FALSE | FALSE |  |  |  |  | UTL95%,95% | 409.8577
|  | #VALUE! |  |  |  |  | FALSE | FALSE |  | FALSE |  | FALSE | FALSE |  |  |  |  | Percent above OEL (%>OEL)
|  | #VALUE! |  |  |  |  | FALSE | FALSE |  | FALSE |  | FALSE | FALSE |  |  |  |  | LCL1,95% %>OEL
|  | #VALUE! |  |  |  |  | FALSE | FALSE |  | FALSE |  | FALSE | FALSE |  |  |  |  | UCL1,95% %>OEL
|  | #VALUE! |  |  |  |  | FALSE | FALSE |  | FALSE |  | FALSE | FALSE
|  | #VALUE! |  |  |  |  | FALSE | FALSE |  | FALSE |  | FALSE | FALSE |  |  |  |  | NORMAL PARAMETRIC STATISTICS
|  | #VALUE! |  |  |  |  | FALSE | FALSE |  | FALSE |  | FALSE | FALSE |  |  |  |  | Mean | 81.3224
|  | #VALUE! |  |  |  |  | FALSE | FALSE |  | FALSE |  | FALSE | FALSE |  |  |  |  | LCL1,95% - t statistics | 52.2068
|  | #VALUE! |  |  |  |  | FALSE | FALSE |  | FALSE |  | FALSE | FALSE |  |  |  |  | UCL1,95% - t statistics | 110.4379
|  | #VALUE! |  |  |  |  | FALSE | FALSE |  | FALSE |  | FALSE | FALSE |  |  |  |  | 95th Percentile - Z | 198.1312
|  | #VALUE! |  |  |  |  | FALSE | FALSE |  | FALSE |  | FALSE | FALSE |  |  |  |  | UTL95%,70% | 215.2442
|  | #VALUE! |  |  |  |  | FALSE | FALSE |  | FALSE |  | FALSE | FALSE |  |  |  |  | UTL95%,95% | 255.506
|  | #VALUE! |  |  |  |  | FALSE | FALSE |  | FALSE |  | FALSE | FALSE |  |  |  |  | Percent above OEL (%>OEL) | 87.3947
|  | #VALUE! |  |  |  |  | FALSE | FALSE |  | FALSE |  | FALSE | FALSE
|  | #VALUE! |  |  |  |  | FALSE | FALSE |  | FALSE |  | FALSE | FALSE
|  | #VALUE! |  |  |  |  | FALSE | FALSE |  | FALSE |  | FALSE | FALSE
|  | #VALUE! |  |  |  |  | FALSE | FALSE |  | FALSE |  | FALSE | FALSE
|  | #VALUE! |  |  |  |  | FALSE | FALSE |  | FALSE |  | FALSE | FALSE
|  | #VALUE! |  |  |  |  | FALSE | FALSE |  | FALSE |  | FALSE | FALSE
|  | #VALUE! |  |  |  |  | FALSE | FALSE |  | FALSE |  | FALSE | FALSE
|  | #VALUE! |  |  |  |  | FALSE | FALSE |  | FALSE |  | FALSE | FALSE
|  | #VALUE! |  |  |  |  | FALSE | FALSE |  | FALSE |  | FALSE | FALSE
|  | #VALUE! |  |  |  |  | FALSE | FALSE |  | FALSE |  | FALSE | FALSE
|  | #VALUE! |  |  |  |  | FALSE | FALSE |  | FALSE |  | FALSE | FALSE
|  | #VALUE! |  |  |  |  | FALSE | FALSE |  | FALSE |  | FALSE | FALSE
|  | #VALUE! |  |  |  |  | FALSE | FALSE |  | FALSE |  | FALSE | FALSE
|  | #VALUE! |  |  |  |  | FALSE | FALSE |  | FALSE |  | FALSE | FALSE
|  | #N/A |  |  |  |  | FALSE | FALSE |  | FALSE |  | FALSE | FALSE
[8 empty] | sum | 18 |  | SUM | 85717.3251 | 10.308
[9 empty] | 10 | 0
[21 empty] | Least Squares Raw Data |  |  |  | New Plot Point Attempt
[21 empty] | Slope | 0.010768 |  |  | X | Y
[21 empty] | Y Intercept | 4.1244 |  | Scale intercept | 275 | 7.0854
[24 empty] | Lowest Value | 14.4629 | 4.2801
[21 empty] | Plot Points | X | Y
[22 empty] | -150.8566 | 2.5 | these are low and high probits for Y
[22 empty] | 297.7132 | 7.33
|  | Find Max nearest multiple of 10 for log-prob plot Y axis | [9 empty] | Ranked Data for Better Plot
Data for plot |  |  | Determine Y cross Point |  |  |  |  | No. | Plot Data | Z Value |  | Ni | Xi (Ranked) | Z Value | Plot Position | [5 empty] | Least Squares LN(Data)
124 |  |  | 274 |  |  |  |  | 1 | 124 | 6.0853 |  | 1 | 14.4629 | 3.3801 | 0.052632 | [5 empty] | Slope | 1.1107
63 |  | 0.0001 | 0 |  |  |  |  | 2 | 63 | 5.2104 |  | 2 | 19.3396 | 3.7479 | 0.10526 |  |  | Plotting Position | Data Rank |  | Y Intercept | 0.43982
274 |  | 0.001 | 0 |  |  |  |  | 3 | 274 | 6.9145 |  | 3 | 23 | 3.9969 | 0.15789 |  |  | 0.86111 | 16
44 |  | 0.01 | 0 |  |  |  |  | 4 | 44 | 4.3255 |  | 4 | 43 | 4.1954 | 0.21053 |  |  | 0.58333 | 11 |  | Plot Points | X | Y | LN(X)
14.4629 |  | 0.1 | 0 |  |  |  |  | 5 | 14.4629 | 3.0855 |  | 5 | 44 | 4.3664 | 0.26316 |  |  | 0.97222 | 18 |  | X1= | 6.3908 | 2.5 | 1.8549
23 |  | 1 | 0 |  |  |  |  | 6 | 23 | 3.9147 |  | 6 | 45 | 4.5205 | 0.31579 |  |  | 0.25 | 5 |  | X2= | 494.4612 | 7.33 | 6.2035
239 |  | 10 | 0 |  |  |  |  | 7 | 239 | 6.383 |  | 7 | 47 | 4.664 | 0.36842 |  |  | 0.027778 | 1
94 |  | 100 | 0 |  |  |  |  | 8 | 94 | 5.5085 |  | 8 | 48 | 4.8008 | 0.42105 |  |  | 0.13889 | 3 | [9 empty] | IHStat 95,95 |  |  |  | EN-689 95,70
114 |  | 1000 | 1000 |  |  |  |  | 9 | 114 | 5.8616 |  | 9 | 49 | 4.934 | 0.47368 |  |  | 0.91667 | 17 | [5 empty] | PEP |  |  |  | UTL - Lognormal |  | UTL - Normal |  | UTL - Lognormal |  | UTL - Normal
45 |  | 10000 | 0 |  |  |  |  | 10 | 45 | 4.4915 |  | 10 | 53 | 5.066 | 0.52632 |  |  | 0.69444 | 13 |  | Calculate MVUE |  | Check calc |  | Z (95%) | 1.6449 |  |  | n | 18 | n | 18 | n | 18 | n | 18
53 |  |  | 1000 |  |  |  |  | 11 | 53 | 5.0697 |  | 11 | 63 | 5.1992 | 0.57895 |  |  | 0.80556 | 15 |  | Mean Ln(Data) | 4.1057 |  |  | G | #NUM! | #NUM! |  | Mean (ln x) | 4.1057 | Mean | 81.3224 | Mean (ln x) | 4.1057 | Mean | 81.3224
47 | [7 empty] | 12 | 47 | 4.6445 |  | 12 | 73 | 5.336 | 0.63158 |  |  | 0.30556 | 6 |  | SD Ln(Data) | 0.77869 |  |  | A | -0.33931 |  |  | SD (ln x) | 0.77869 | SD | 71.0084 | SD (ln x) | 0.77869 | SD | 71.0084
43 | [7 empty] | 13 | 43 | 4.1384 |  | 13 | 94 | 5.4795 | 0.68421 |  |  | 0.52778 | 10 |  | n | 18 |  |  | B | #NUM! |  |  | K | 2.453 | K | 2.453 | K | 1.886 | K | 1.886
19.3396 | [7 empty] | 14 | 19.3396 | 3.617 |  | 14 | 97 | 5.6336 | 0.73684 |  |  | 0.36111 | 7 |  | SD^2/2 | 0.30318 |  |  | C | #NUM! |  |  | UTL= | 409.8577 | UTL= | 255.506 | UTL= | 263.5635 | UTL= | 215.2442
97 | [7 empty] | 15 | 97 | 5.6745 |  | 15 | 114 | 5.8046 | 0.78947 |  |  | 0.19444 | 4 |  |  | 1 | 1
73 | [7 empty] | 16 | 73 | 5.3555 |  | 16 | 124 | 6.0031 | 0.84211 |  |  | 0.083333 | 2 |  | term 1 | 0.28633 | 0.28633 |  | B^2 | #NUM!
49 | [7 empty] | 17 | 49 | 4.9303 |  | 17 | 239 | 6.2521 | 0.89474 |  |  | 0.75 | 14 |  | term 2 | 0.036678 | 0.036678 |  | 4AC | #NUM! | #NUM!
48 | [7 empty] | 18 | 48 | 4.7896 |  | 18 | 274 | 6.6199 | 0.94737 |  |  | 0.63889 | 12 |  | term 3 | 0.0028339 | 0.0028339 |  | SQRT(B^2-4AC) | #NUM! | #NUM!
[10 empty] | #VALUE! |  | 19 | #N/A | #N/A | #N/A |  |  | 0.47222 | 9 |  | term 4 | 0.00014994 | 0.00014994 |  | 2A | -0.67862
[10 empty] | #VALUE! |  | 20 | #N/A | #N/A | #N/A |  |  | 0.41667 | 8 |  | term 5 | 5.839e-06 | 5.839e-06 |  | U (UCL95%) | #NUM! | #NUM! |  | K FACTOR TABLE
[10 empty] | #VALUE! |  | 21 | #N/A | #N/A | #N/A |  |  | #VALUE! | #VALUE! |  | term 6 |  | 1.7545e-07 |  | PEP (UCL95%) | #NUM! | #NUM! |  | n | K (95, 95) | u | K(95,70)
[10 empty] | #VALUE! |  | 22 | #N/A | #N/A | #N/A |  |  | #VALUE! | #VALUE! |  | sum | 1.326 | 1.326 | [5 empty] | 2 | 26.26 |  | 4.2168
[10 empty] | #VALUE! |  | 23 | #N/A | #N/A | #N/A |  |  | #VALUE! | #VALUE! |  | MVUE | 80.4679 | 80.4679 | [5 empty] | 3 | 7.655 |  | 2.8091
[10 empty] | #VALUE! |  | 24 | #N/A | #N/A | #N/A |  |  | #VALUE! | #VALUE! | [9 empty] | 4 | 5.145 |  | 2.4531
[10 empty] | #VALUE! |  | 25 | #N/A | #N/A | #N/A |  |  | #VALUE! | #VALUE! |  | MLE | 82.1763 | 82.1763 | [5 empty] | 5 | 4.202 |  | 2.2859
[10 empty] | #VALUE! |  | 26 | #N/A | #N/A | #N/A |  |  | #VALUE! | #VALUE! | [9 empty] | 6 | 3.707 |  | 2.1868
[10 empty] | #VALUE! |  | 27 | #N/A | #N/A | #N/A |  |  | #VALUE! | #VALUE! | [9 empty] | 7 | 3.399 |  | 2.1201
[10 empty] | #VALUE! |  | 28 | #N/A | #N/A | #N/A |  |  | #VALUE! | #VALUE! | [9 empty] | 8 | 3.188 |  | 2.072
[10 empty] | #VALUE! |  | 29 | #N/A | #N/A | #N/A |  |  | #VALUE! | #VALUE! | [9 empty] | 9 | 3.031 |  | 2.035
[10 empty] | #VALUE! |  | 30 | #N/A | #N/A | #N/A |  |  | #VALUE! | #VALUE! | [9 empty] | 10 | 2.911 |  | 2.005
[10 empty] | #VALUE! |  | 31 | #N/A | #N/A | #N/A |  |  | #VALUE! | #VALUE! | [9 empty] | 11 | 2.815 |  | 1.981
[10 empty] | #VALUE! |  | 32 | #N/A | #N/A | #N/A |  |  | #VALUE! | #VALUE! | [9 empty] | 12 | 2.736 |  | 1.961
[10 empty] | #VALUE! |  | 33 | #N/A | #N/A | #N/A |  |  | #VALUE! | #VALUE! | [9 empty] | 13 | 2.67 |  | 1.944
[10 empty] | #VALUE! |  | 34 | #N/A | #N/A | #N/A |  |  | #VALUE! | #VALUE! | [9 empty] | 14 | 2.614 |  | 1.929
[10 empty] | #VALUE! |  | 35 | #N/A | #N/A | #N/A |  |  | #VALUE! | #VALUE! | [9 empty] | 15 | 2.566 |  | 1.917
[10 empty] | #VALUE! |  | 36 | #N/A | #N/A | #N/A |  |  | #VALUE! | #VALUE! | [9 empty] | 16 | 2.523 |  | 1.905
[10 empty] | #VALUE! |  | 37 | #N/A | #N/A | #N/A |  |  | #VALUE! | #VALUE! | [9 empty] | 17 | 2.486 |  | 1.895
[10 empty] | #VALUE! |  | 38 | #N/A | #N/A | #N/A |  |  | #VALUE! | #VALUE! | [9 empty] | 18 | 2.453 |  | 1.886
[10 empty] | #VALUE! |  | 39 | #N/A | #N/A | #N/A |  |  | #VALUE! | #VALUE! | [9 empty] | 19 | 2.423 |  | 1.878
[10 empty] | #VALUE! |  | 40 | #N/A | #N/A | #N/A |  |  | #VALUE! | #VALUE! | [9 empty] | 20 | 2.396 |  | 1.87
[10 empty] | #VALUE! |  | 41 | #N/A | #N/A | #N/A |  |  | #VALUE! | #VALUE! | [9 empty] | 21 | 2.371 |  | 1.863
[10 empty] | #VALUE! |  | 42 | #N/A | #N/A | #N/A |  |  | #VALUE! | #VALUE! | [9 empty] | 22 | 2.35 |  | 1.857
[10 empty] | #VALUE! |  | 43 | #N/A | #N/A | #N/A |  |  | #VALUE! | #VALUE! | [9 empty] | 23 | 2.329 |  | 1.851
[10 empty] | #VALUE! |  | 44 | #N/A | #N/A | #N/A |  |  | #VALUE! | #VALUE! | [9 empty] | 24 | 2.309 |  | 1.846
[10 empty] | #VALUE! |  | 45 | #N/A | #N/A | #N/A |  |  | #VALUE! | #VALUE! | [9 empty] | 25 | 2.292 |  | 1.841
[10 empty] | #VALUE! |  | 46 | #N/A | #N/A | #N/A |  |  | #VALUE! | #VALUE! | [9 empty] | 26 | 2.2776 |  | 1.836
[10 empty] | #VALUE! |  | 47 | #N/A | #N/A | #N/A |  |  | #VALUE! | #VALUE! | [9 empty] | 27 | 2.2632 |  | 1.832
[10 empty] | #VALUE! |  | 48 | #N/A | #N/A | #N/A |  |  | #VALUE! | #VALUE! | [9 empty] | 28 | 2.2488 |  | 1.828
[10 empty] | #VALUE! |  | 49 | #N/A | #N/A | #N/A |  |  | #VALUE! | #VALUE! | [9 empty] | 29 | 2.2344 |  | 1.824
[10 empty] | #VALUE! |  | 50 | #N/A | #N/A | #N/A |  |  | #VALUE! | #VALUE! | [9 empty] | 30 | 2.22 |  | 1.82
0 | [8 empty] | #N/A | #N/A | [7 empty] | #VALUE! | #VALUE! | [9 empty] | 31 | 2.2092 |  | 1.817
[18 empty] | #VALUE! | #VALUE! | [9 empty] | 32 | 2.1984 | u | 1.814
[18 empty] | #N/A | #N/A | [9 empty] | 33 | 2.1876 | u | 1.811
[29 empty] | 34 | 2.1768 | u | 1.808
[29 empty] | 35 | 2.166 | u | 1.805
[29 empty] | 36 | 2.1578 |  | 1.802
[29 empty] | 37 | 2.1496 |  | 1.8
[29 empty] | 38 | 2.1414 |  | 1.797
[29 empty] | 39 | 2.1332 |  | 1.795
[29 empty] | 40 | 2.125 | u | 1.793
[29 empty] | 41 | 2.1184 |  | 1.791
[29 empty] | 42 | 2.1118 |  | 1.789
[29 empty] | 43 | 2.1052 |  | 1.787
[29 empty] | 44 | 2.0986 |  | 1.785
[29 empty] | 45 | 2.092 | u | 1.783
[29 empty] | 46 | 2.0866 |  | 1.781
[29 empty] | 47 | 2.0812 |  | 1.78
[29 empty] | 48 | 2.0758 |  | 1.778
[29 empty] | 49 | 2.0704 |  | 1.776
[29 empty] | 50 | 2.065 | u | 1.775
[29 empty] | 51 |  |  | 1.773
[29 empty] | 52 |  |  | 1.772
[29 empty] | 53 |  |  | 1.771
[29 empty] | 54 |  |  | 1.769
[29 empty] | 55 |  |  | 1.768
[29 empty] | 56 |  |  | 1.767
[29 empty] | 57 |  |  | 1.765
[29 empty] | 58 |  |  | 1.764
[29 empty] | 59 |  |  | 1.763
[29 empty] | 60 |  |  | 1.762
61
62
Plotting the lognormal distribution | [28 empty] | 63
99%ile/100= | 3.7242 | [18 empty] | AM Plot |  | 95%ile Plot |  | LCL Plot |  | UCL Plot
X | F(x) | [16 empty] | GM Plot |  | X | Y | X | Y | X | Y | X | Y
3.7242 | 0.00022347 | [18 empty] | 80.4679 | 0 | 218.466 | 0 | 59.8786 | 0 | 126.9834 | O
7.4485 | 0.0018267 | [16 empty] | X | Y | 80.4679 | 0.011431 | 218.466 | 0.011431 | 59.8786 | 0.011431 | 126.9834 | 0.011431
11.1727 | 0.0043239 | [6 empty] | Estimated Arithmetic Mean - MLE (OLD) | 82.1763 | [8 empty] | 60.6846 | 0
14.8969 | 0.0067605 | [6 empty] | 1,95%LCL LogNorm t | 59.7149 | [8 empty] | 60.6846 | 0.011431
18.6212 | 0.008704 | [6 empty] | 1,95%UCL LogNorm t | 113.0863
22.3454 | 0.010067
26.0696 | 0.010908
29.7939 | 0.011329
33.5181 | 0.011431 | [5 empty] | LAND's Exact 95% 1-Sided CI's (HEWETT AND GAUSER 1997)
37.2423 | 0.011302 | [6 empty] | s(ln x) = | 0.77869 |  |  |  | For C LCL | For C UCL
40.9666 | 0.011011 | [6 empty] | s(ln x) to use= | 0.77869 |  |  | a | -0.85034 | 0.76767
44.6908 | 0.010612 | [6 empty] | n= | 18 |  |  | b | -0.52581 | 3.8717
48.415 | 0.010146 | [6 empty] | LCL %ile= | 0.05 |  |  | c | 0.92416 | 0.80599
52.1393 | 0.0096412 | [6 empty] | UCL %ile= | 0.95 |  |  | d | 3.3298 | 6.0321
55.8635 | 0.0091194 | [6 empty] | MLE= | 82.1763 | Should be MLE with n, not n-1 |  | e | 0.94349 | 0.89998
59.5877 | 0.0085955 | [6 empty] | S' = | 0.75675 |  |  | f | 1.3213 | 2.0127
63.312 | 0.0080801 | [6 empty] | C, LCL= | -1.6761 |  |  | g | 0.81556 | 0.21979
67.0362 | 0.0075803 | [6 empty] | C, UCL= | 2.3043 |  |  | h | -1.0181 | 0.41576
70.7605 | 0.0071008 | [6 empty] | LCL= | 59.8786 |  |  | I | 0.25249 | 0.29258
74.4847 | 0.0066442 | [6 empty] | UCL= | 126.9834
78.2089 | 0.0062121 | [6 empty] | Now it seems to be working with Hewett new equation and coefficients |  |  |  | F1 | -0.59139 | 0.31117
81.9332 | 0.0058051 | [10 empty] | F2 | 1.0289 | 4.5173
85.6574 | 0.005423 | [6 empty] | n | C, UCL | n | C, LCL | F3 | -0.61317 | 0.16146
89.3816 | 0.0050653 | [6 empty] | 0 to 2 | NA | 0 to 2 | NA | F4 | 0.82925 | 1.1931
93.1059 | 0.004731 | [6 empty] | 3 to 1001 | 2.3043 | 3 to 1001 | -1.6761 | F5 |  | 0.61132
96.8301 | 0.0044192
100.5543 | 0.0041287 | [6 empty] | OLD HEWETT LAND METHOD COEFFICIENTS - NOT USED
104.2786 | 0.0038583 | [6 empty] | coefficients for C, 95% UCL | [7 empty] | Coefficients for Land's C, 95% LCL
108.0028 | 0.0036066 | [6 empty] | n= | 3 | 4 | 5 | 6 | 7 | 8 to 60 |  | 3 | 4
111.727 | 0.0033726 | [6 empty] | a | 2.3828 | 2.0366 | 1.9108 | 1.8366 | 1.7995 | 1.6424 |  | -2.3865 | -2.0397
115.4513 | 0.0031551 | [6 empty] | b | -1.9078 | -1.6252 | -0.75392 | 0.12294 | -0.66799 | -0.089896 |  | 1.7079 | 1.1479 | 5 | 6 to 60
119.1755 | 0.0029528 | [6 empty] | c | -1.2993 | -1.6229 | -0.4234 | 1.303 | -0.44541 | 2.8581 |  | -0.97733 | -0.69549 | -1.9081 | -1.6653
122.8997 | 0.0027648 | [6 empty] | d | 5.2918 | 2.6424 | 0.89103 | 1.5346 | 0.85686 | 0.69351 |  | -0.036191 | -0.018545 | 0.92105 | 0.10902
126.624 | 0.0025899 | [6 empty] | e | 7.9866 | 4.0754 | 2.7606 | 2.6593 | 2.0272 | -40.9909 |  | -0.62035 | -0.52302 | -0.58741 | 0.41441
130.3482 | 0.0024273 | [6 empty] | f | -0.68237 | -1.0015 | -0.18398 | -0.48014 | 0.11983 | 5.2691 |  |  |  | -0.0097145 | -0.41101
134.0724 | 0.002276 | [6 empty] | g | 31.3299 | 3.4091 | 0.13008 | 4.8167 | 0.48077 | -0.13244 |  |  |  | -0.49022 | -16.4645
137.7967 | 0.0021353 | [6 empty] | h | 0.54528 | 0.29456 | 0.053432 | 0.0039733 | 0.023989 | 182.1895 |  |  |  |  | 4.2113
141.5209 | 0.0020043 | [6 empty] | i | 14.1698 | 0.62956 | 0.53746 | -1.6148 | 1.0657 | 24.1181 |  |  |  |  | 0.066101
145.2451 | 0.0018823 | [6 empty] | j | -0.066913 | -0.03188 | -0.003811 | 0 | 0 | 1.5881 |  |  |  |  | 55.6194 |  |  | Lookup rule for CL
148.9694 | 0.0017686 | [17 empty] | -7.8131 |  |  |  | LCL | UCL
152.6936 | 0.0016627 | [11 empty] | Returns Coeff: n = 2 to 9 | [5 empty] | -0.22233 |  |  | z= | #NUM! | #NUM!
156.4178 | 0.0015639 | [11 empty] | n= | 18 |  |  | Coefficients for CL when n>9 | LCL | UCL |  |  | "<=3 | #NUM! | #NUM!
160.1421 | 0.0014717 |  |  | 90% CI on Exceedence Estimate (Hewett from Odeh and Owen) | [8 empty] | a | 0.29159 |  |  | z= | #NUM! | #NUM! |  |  | <0 | #NUM! | #NUM!
163.8663 | 0.0013857 |  |  |  | LCL | UCL |  | n= | 18 |  |  |  | b | -0.14267 |  |  | Lookup | #NUM! | #NUM! |  |  | <-6 | #NUM! | #NUM!
167.5905 | 0.0013054 |  |  | Calculated | #NUM! | #NUM! |  | OEL= | 0 | #NUM! | is LN OEL |  | c | -0.37596 |  |  | a | #NUM! | #NUM!
171.3148 | 0.0012304 |  |  | if CL>0.999 | #NUM! | #NUM! |  | mean ln(x)= | 4.1057 | 60.6846 | is GM |  | d | 0.41758 |  |  | b | #NUM! | #NUM! |  |  | Lookup | #NUM! | #NUM!
175.039 | 0.0011602 |  |  | if CL<0.001 | #NUM! | #NUM! |  | sd ln(x)= | 0.77869 | 2.1786 | is GSD |  | e | 0.20723 |  |  | c | #NUM! | #NUM!
178.7632 | 0.0010946 |  |  | if Z>3 | #NUM! | #NUM! |  | z= | #NUM! | #NUM! |  |  | f | 0.023635 |  |  | d | #NUM! | #NUM! | CL if n > 9 | LCL | UCL
182.4875 | 0.0010333 |  |  | if Z<-6 | #NUM! | #NUM! |  | "-z= | #NUM! | #NUM! | CI: |  | g | -0.073405 |  |  | e | #NUM! | #NUM! | F1 | #NUM! | #NUM!
186.2117 | 0.00097579 | [6 empty] | %>OEL = | #NUM! |  | n<10 | n>9 | h | 0.034965 |  |  | f | #NUM! | #NUM! | F2 | #NUM! | #NUM!
189.9359 | 0.00092196 |  |  |  | #NUM! | #NUM! |  | 90%LCL= | #NUM! | LCL | #NUM! | #NUM! | i | 0.018251 |  |  | g | #NUM! | #NUM! | F3 | #NUM! | #NUM!
193.6602 | 0.00087152 |  |  |  | #NUM! | #NUM! |  | 90%UCL= | #NUM! | UCL | #NUM! | #NUM! | j | -0.0011925 |  |  | h | #NUM! | #NUM! | F4 | #NUM! | #NUM!
197.3844 | 0.00082422 |  |  |  | #NUM! | #NUM! |  | Matrix for CL Coefficients when n<10: |  |  |  |  | k | -0.0021652 |  |  | i | #NUM! | #NUM! | CL if n>9 | #NUM! | #NUM!
201.1086 | 0.00077984 | [6 empty] | n | 2 | 3 | 4 | 5 | 6 | 7 | 8 | 9 | j | #NUM! | #NUM!
204.8329 | 0.0007382 | [6 empty] | a | 0.12264 | 0.17094 | 0.20528 | 0.23088 | 0.25087 | 0.26701 | 0.28036 | 0.29159 | k | #NUM! | #NUM!
208.5571 | 0.00069909 | [6 empty] | b | -1.1839 | -0.36372 | -0.37566 | -0.32948 | -0.30146 | -0.26555 | -0.21322 | -0.14267 | l | #NUM! | #NUM!
212.2814 | 0.00066234 | [6 empty] | c | -0.30513 | -0.28537 | -0.33811 | -0.36171 | -0.37872 | -0.38705 | -0.38609 | -0.37596 |  | Coefficients for size n>9
216.0056 | 0.0006278 | [6 empty] | d | 1.0257 | 0.34851 | 0.36738 | 0.35946 | 0.36871 | 0.38402 | 0.40266 | 0.41758 |  | z | 0 to 3 | "-6 to <0 | " < -6
219.7298 | 0.00059532 | [6 empty] | e | 0.30467 | 0.16073 | 0.20374 | 0.21196 | 0.22059 | 0.22384 | 0.22001 | 0.20723 |  | lookup | 1 | 2 | 3
223.4541 | 0.00056475 | [6 empty] | f | -0.32067 | 0.054071 | 0.018924 | 0.019458 | 0.016284 | 0.015668 | 0.018043 | 0.023635 |  | a | 0.82706 | 0.9159
227.1783 | 0.00053598 | [6 empty] | g | -0.15113 | -0.025966 | -0.04977 | -0.053579 | -0.060451 | -0.066697 | -0.071664 | -0.073405 |  | b | 0.47349 | 0.4675
230.9025 | 0.00050888 | [6 empty] | h | 0.061852 | 0.0029958 | 0.011065 | 0.015387 | 0.020006 | 0.024963 | 0.030245 | 0.034965 |  | c | -1.5959 | -1.5978
234.6268 | 0.00048335 | [6 empty] | i | 0.036997 | -0.005002 | 0.0024344 | 0.0042735 | 0.0074083 | 0.010898 | 0.01475 | 0.018251 |  | d | -0.35885 | -0.21867
238.351 | 0.00045929 | [6 empty] | j | -0.0023724 | 0.0016332 | 0.0008572 | 0.00075015 | 0.00039893 | -4.2376e-05 | -0.00060042 | -0.0011925 |  | e | -0.37624 | -0.16711
242.0752 | 0.00043659 | [6 empty] | k | -0.0035624 | 0.0014215 | 0.00050349 | 0.00019427 | -0.00027967 | -0.00083412 | -0.001492 | -0.0021652 |  | f | -0.0059178 | -0.055872
245.7995 | 0.00041517 | [16 empty] | g | 0.052553 | 0.078058
249.5237 | 0.00039496 | [16 empty] | h | 0.26489 | 0.28495
253.2479 | 0.00037587 | [16 empty] | i | -0.075414 | -0.073168
256.9722 | 0.00035783 | [16 empty] | j | -2.4187 | -2.4074
260.6964 | 0.00034079 | [16 empty] | k | 0.54932 | 0.54932
264.4206 | 0.00032467 | [16 empty] | l | -1.0077 | -1.0077
268.1449 | 0.00030942
271.8691 | 0.00029499
275.5933 | 0.00028134
279.3176 | 0.0002684 | [6 empty] | Hewett's Land's Exact Calculator
283.0418 | 0.00025614 | [7 empty] | 2: Estimation of the; 3: Estimation of the
286.766 | 0.00024453 | [7 empty] | 95% LCL C-factor | 95% UCL C-factor |  | GM = | 60.6846 | range:>0.0
290.4903 | 0.00023351 | [7 empty] | 5: GSD =; k 6: 2.1786; -0.0021652 7: range: 1.01-54.5
294.2145 | 0.00022307 | [6 empty] | A | -0.85034 | 0.76767 |  | n = | 18 | range: 3 - 1001
297.9387 | 0.00021315 | [6 empty] | B | 2: -0.52581; 3: 3.8717
301.663 | 0.00020374 | [6 empty] | C | 2: 0.92416; 3: 0.80599
305.3872 | 0.00019481 | [6 empty] | D | 2: 3.3298; 3: 6.0321; 5: 95%LCL =; k 6: 59.8786
309.1114 | 0.00018632 | [6 empty] | E | 2: 0.94349; 3: 0.89998; 5: 95%UCL =; k 6: 126.9834
312.8357 | 0.00017826 | [6 empty] | F | 2: 1.3213; 3: 2.0127
316.5599 | 0.00017059 | [6 empty] | G | 2: 0.81556; 3: 0.21979
320.2841 | 0.0001633 | [6 empty] | H | 2: -1.0181; 3: 0.41576; 5: PDC data:; k 6: 52
324.0084 | 0.00015637 | [6 empty] | I | 2: 0.25249; 3: 0.29258; k 6: 114
327.7326 | 0.00014977 | [7 empty] | k 6: 205
331.4568 | 0.00014349 | [6 empty] | F1 | 2: -0.59139; 3: 0.31117; k 6: 365
335.1811 | 0.00013751 | [6 empty] | F2 | 2: 1.0289; 3: 4.5173; k 6: 780
338.9053 | 0.00013182 | [6 empty] | F3 | 2: -0.61317; 3: 0.16146
342.6296 | 0.00012639 | [6 empty] | F4 | 2: 0.82925; 3: 1.1931; 5: n =; k 6: 5
346.3538 | 0.00012122 | [6 empty] | F5 | 3: 0.61132; 5: gm =; k 6: 203.1468
350.078 | 0.00011629 | [7 empty] | 5: gsd =; k 6: 2.8352
353.8023 | 0.00011159 | [6 empty] | C-factor | 2: -1.6761; 3: 2.3043; 5: John, plug in the above numbers and you should get
357.5265 | 0.00010711 | [7 empty] | 5: ( 155.8902 - 4980.5367 ) as the 90% CI.
361.2507 | 0.00010283
364.975 | 9.8746e-05
368.6992 | 9.4848e-05
372.4234 | 9.1125e-05
W Test Table
| 2 | 3 | 4 | 5 | 6 | 7 | 8 | 9 | 10 | 11 | 12 | 13 | 14 | 15 | 16 | 17 | 18 | 19 | 20 | 21 | 22 | 23 | 24 | 25 | 26 | 27 | 28 | 29 | 30 | 31 | 32 | 33 | 34 | 35 | 36 | 37 | 38 | 39 | 40 | 41 | 42 | 43 | 44 | 45 | 46 | 47 | 48 | 49 | 50
1 | 0.7071 | 0.7071 | 0.6872 | 0.6646 | 0.6431 | 0.6233 | 0.6052 | 0.5888 | 0.5739 | 0.5601 | 0.5475 | 0.5359 | 0.5251 | 0.515 | 0.5056 | 0.4968 | 0.4886 | 0.4808 | 0.4734 | 0.4643 | 0.459 | 0.4542 | 0.4493 | 0.445 | 0.4407 | 0.4366 | 0.4328 | 0.4291 | 0.4254 | 0.422 | 0.4188 | 0.4156 | 0.4127 | 0.4096 | 0.4068 | 0.404 | 0.4015 | 0.3989 | 0.3964 | 0.394 | 0.3917 | 0.3894 | 0.3872 | 0.385 | 0.383 | 0.3808 | 0.3789 | 0.377 | 0.3751
2 |  | 0 | 0.1677 | 0.2413 | 0.2896 | 0.3031 | 0.3164 | 0.3244 | 0.3291 | 0.3315 | 0.3325 | 0.3325 | 0.3318 | 0.3306 | 0.329 | 0.3273 | 0.3253 | 0.3232 | 0.3211 | 0.3185 | 0.3156 | 0.3126 | 0.3098 | 0.3069 | 0.3043 | 0.3018 | 0.2992 | 0.2968 | 0.2944 | 0.2921 | 0.2898 | 2876 | 0.2854 | 0.2834 | 0.2813 | 0.2794 | 0.2774 | 0.2755 | 0.2737 | 0.2719 | 0.2701 | 0.2684 | 0.2667 | 0.2651 | 0.2635 | 0.262 | 0.2604 | 0.2589 | 0.2574
3 |  |  |  | 0 | 0.0875 | 0.1401 | 0.1743 | 0.1976 | 0.2141 | 0.226 | 0.2347 | 0.2412 | 0.246 | 0.2495 | 0.2521 | 0.254 | 0.2553 | 0.2561 | 0.2565 | 0.2578 | 0.2571 | 0.2563 | 0.2554 | 0.2543 | 0.2533 | 0.2522 | 0.251 | 0.2499 | 0.2487 | 0.2475 | 0.2462 | 0.2451 | 0.2439 | 0.2427 | 0.2415 | 0.2403 | 0.2391 | 0.238 | 0.2368 | 0.2357 | 0.2345 | 0.2334 | 0.2323 | 0.2313 | 0.2302 | 0.2291 | 0.2281 | 0.2271 | 0.226
4 | [5 empty] | 0 | 0.0561 | 0.0947 | 0.1224 | 0.1429 | 0.1586 | 0.1707 | 0.1802 | 0.1878 | 0.1939 | 0.1988 | 0.2027 | 0.2059 | 0.2085 | 0.2119 | 0.2131 | 0.2139 | 0.2145 | 0.2148 | 0.2151 | 0.2152 | 0.2151 | 0.215 | 0.2148 | 0.2145 | 0.2141 | 0.2137 | 0.2132 | 0.2127 | 0.2121 | 0.2116 | 0.211 | 0.2104 | 0.2098 | 0.2091 | 0.2085 | 0.2078 | 0.2072 | 0.2065 | 0.2058 | 0.2052 | 0.2045 | 0.2038 | 0.2032
5 | [7 empty] | 0 | 0.0399 | 0.0695 | 0.0922 | 0.1099 | 0.124 | 0.1353 | 0.1447 | 0.1524 | 0.1587 | 0.1641 | 0.1686 | 0.1736 | 0.1764 | 0.1787 | 0.1807 | 0.1822 | 0.1836 | 0.1848 | 0.1857 | 0.1864 | 0.187 | 0.1874 | 0.1878 | 0.188 | 0.1882 | 0.1883 | 0.1883 | 0.1883 | 0.1881 | 0.188 | 0.1878 | 0.1876 | 0.1874 | 0.1871 | 0.1868 | 0.1865 | 0.1862 | 0.1859 | 0.1855 | 0.1851 | 0.1847
6 | [9 empty] | 0 | 0.0303 | 0.0539 | 0.0727 | 0.088 | 0.1005 | 0.1109 | 0.1197 | 0.1271 | 0.1334 | 0.1399 | 0.1443 | 0.148 | 0.1512 | 0.1539 | 0.1563 | 0.1584 | 0.1601 | 0.1616 | 0.163 | 0.1641 | 0.1651 | 0.166 | 0.1667 | 0.1673 | 0.1678 | 0.1683 | 0.1686 | 0.1689 | 0.1691 | 0.1693 | 0.1694 | 0.1695 | 0.1695 | 0.1695 | 0.1695 | 0.1695 | 0.1693 | 0.1692 | 0.1691
7 | [11 empty] | 0 | 0.024 | 0.0433 | 0.0593 | 0.0725 | 0.0837 | 0.0932 | 0.1013 | 0.1092 | 0.115 | 0.1201 | 0.1245 | 0.1283 | 0.1316 | 0.1346 | 0.1372 | 0.1395 | 0.1415 | 0.1433 | 0.1449 | 0.1463 | 0.1475 | 0.1487 | 0.1496 | 0.1505 | 0.1513 | 0.152 | 0.1526 | 0.1531 | 0.1535 | 0.1539 | 0.1542 | 0.1545 | 0.1548 | 0.155 | 0.1551 | 0.1553 | 0.1554
8 | [8 empty] | -0.0021652 7: 0; -0.0021652 8: 0.0196; -0.0021652 9: 0.0359 | 0.0496 | 0.0612 | 0.0711 | 0.0804 | 0.0878 | 0.0941 | 0.0997 | 0.1046 | 0.1089 | 0.1128 | 0.1162 | 0.1192 | 0.1219 | 0.1243 | 0.1265 | 0.1284 | 0.1301 | 0.1317 | 0.1331 | 0.1344 | 0.1356 | 0.1366 | 0.1376 | 0.1384 | 0.1392 | 0.1398 | 0.1405 | 0.141 | 0.1415 | 0.142 | 0.1423 | 0.1427 | 0.143
9 | [8 empty] | -0.0021652 9: 0 | 0.0163 | 0.0303 | 0.0422 | 0.053 | 0.0618 | 0.0696 | 0.0764 | 0.0823 | 0.0876 | 0.0923 | 0.0965 | 0.1002 | 0.1036 | 0.1066 | 0.1093 | 0.1116 | 0.114 | 0.116 | 0.1179 | 0.1196 | 0.1211 | 0.1225 | 0.1237 | 0.1249 | 0.1259 | 0.1269 | 0.1278 | 0.1286 | 0.1293 | 0.13 | 0.1306 | 0.1312 | 0.1317
10 | [17 empty] | 0 | 0.014 | 0.0263 | 0.0368 | 0.0459 | 0.0539 | 0.061 | 0.0672 | 0.0728 | 0.0778 | 0.0822 | 0.0862 | 0.0899 | 0.0931 | 0.0961 | 0.0988 | 0.1013 | 0.1036 | 0.1056 | 0.1075 | 0.1092 | 0.1108 | 0.1123 | 0.1136 | 0.1149 | 0.116 | 0.117 | 0.118 | 0.1189 | 0.1197 | 0.1205 | 0.1212
11 | [19 empty] | 0 | 0.0122 | 0.0228 | 0.0321 | 0.0403 | 0.0476 | 0.054 | 0.0598 | 0.065 | 0.0697 | 0.0739 | 0.0777 | 0.0812 | 0.0844 | 0.0873 | 0.09 | 0.0924 | 0.0947 | 0.0967 | 0.0986 | 0.1004 | 0.102 | 0.1035 | 0.1049 | 0.1062 | 0.1073 | 0.1085 | 0.1095 | 0.1105 | 0.1113
12 | [21 empty] | 0 | 0.0107 | 0.02 | 0.0284 | 0.0358 | 0.0424 | 0.0483 | 0.0537 | 0.0585 | 0.0629 | 0.0669 | 0.0706 | 0.0739 | 0.077 | 0.0798 | 0.0824 | 0.0848 | 0.087 | 0.0891 | 0.0909 | 0.0927 | 0.0943 | 0.0959 | 0.0972 | 0.0986 | 0.0998 | 0.101 | 0.102
13 | [23 empty] | 0 | 0.0094 | 0.0178 | 0.0253 | 0.032 | 0.0381 | 0.0435 | 0.0485 | 0.053 | 0.0572 | 0.061 | 0.0645 | 0.0677 | 0.0706 | 0.0733 | 0.0759 | 0.0782 | 0.0804 | 0.0824 | 0.0842 | 0.086 | 0.0876 | 0.0892 | 0.0906 | 0.0919 | 0.0932
14 | [25 empty] | 0 | 0.0084 | 0.0159 | 0.0227 | 0.0289 | 0.0344 | 0.0395 | 0.0441 | 0.0484 | 0.0523 | 0.0559 | 0.0592 | 0.0622 | 0.0651 | 0.0677 | 0.0701 | 0.0724 | 0.0745 | 0.0765 | 0.0783 | 0.0801 | 0.0817 | 0.0832 | 0.0846
15 | [27 empty] | 0 | 0.0076 | 0.0144 | 0.0206 | 0.0262 | 0.0314 | 0.0361 | 0.0404 | 0.0444 | 0.0481 | 0.0515 | 0.0546 | 0.0575 | 0.0602 | 0.0628 | 0.0651 | 0.0673 | 0.0694 | 0.0713 | 0.0731 | 0.0748 | 0.0764
16 | [29 empty] | 0 | 0.0068 | 0.0131 | 0.0187 | 0.0239 | 0.0287 | 0.0331 | 0.0372 | 0.0409 | 0.0444 | 0.0476 | 0.0506 | 0.0534 | 0.056 | 0.0584 | 0.0607 | 0.0628 | 0.0648 | 0.0667 | 0.0685
17 | [31 empty] | 0 | 0.0062 | 0.0119 | 0.0172 | 0.022 | 0.0264 | 0.0305 | 0.0343 | 0.0379 | 0.0411 | 0.0442 | 0.0471 | 0.0497 | 0.0522 | 0.0546 | 0.0568 | 0.0588 | 0.0608
18 | [33 empty] | 0 | 0.0057 | 0.011 | 0.0158 | 0.0203 | 0.0244 | 0.0283 | 0.0318 | 0.0352 | 0.0383 | 0.0412 | 0.0439 | 0.0465 | 0.0489 | 0.0511 | 0.0532
19 | [35 empty] | 0 | 0.0053 | 0.0101 | 0.0146 | 0.0188 | 0.0227 | 0.0263 | 0.0296 | 0.0328 | 0.0357 | 0.0385 | 0.0411 | 0.0436 | 0.0459
20 | [37 empty] | 0 | 0.0049 | 0.0094 | 0.0136 | 0.0175 | 0.0211 | 0.0245 | 0.0277 | 0.0307 | 0.0335 | 0.0361 | 0.0386
21 | [39 empty] | 0 | 0.0045 | 0.0087 | 0.0126 | 0.0163 | 0.0197 | 0.0229 | 0.0259 | 0.0288 | 0.0314
22 | [41 empty] | 0 | 0.0042 | 0.0081 | 0.0118 | 0.0153 | 0.0185 | 0.0215 | 0.0244
23 | [43 empty] | 0 | 0.0039 | 0.0076 | 0.0111 | 0.0143 | 0.0174
24 | [45 empty] | 0 | 0.0037 | 0.0071 | 0.0104
25 | [47 empty] | 0 | 0.0035
W Percentage Table
n | W alpha
| 0.01 | 0.02 | 0.05 | 0.1 | 0.5
3 | 0.753 | 0.756 | 0.767 | 0.789 | 0.959
4 | 0.687 | 0.707 | 0.748 | 0.792 | 0.935
5 | 0.686 | 0.715 | 0.762 | 0.806 | 0.927
6 | 0.713 | 0.743 | 0.788 | 0.826 | 0.927
7 | 0.73 | 0.76 | 0.803 | 0.838 | 0.928
8 | 0.749 | 0.778 | 0.818 | 0.851 | 0.932
9 | 0.764 | 0.791 | 0.829 | 0.859 | 0.935
10 | 0.781 | 0.806 | 0.842 | 0.869 | 0.938
11 | 0.792 | 0.817 | 0.85 | 0.876 | 0.94
12 | 0.805 | 0.828 | 0.859 | 0.883 | 0.943
13 | 0.814 | 0.837 | 0.866 | 0.889 | 0.945
14 | 0.825 | 0.846 | 0.874 | 0.895 | 0.947
15 | 0.835 | 0.855 | 0.881 | 0.901 | 0.95
16 | 0.844 | 0.863 | 0.887 | 0.906 | 0.952
17 | 0.851 | 0.869 | 0.892 | 0.91 | 0.954
18 | 0.858 | 0.874 | 0.897 | 0.914 | 0.956
19 | 0.863 | 0.879 | 0.901 | 0.917 | 0.957
20 | 0.868 | 0.884 | 0.905 | 0.92 | 0.959
21 | 0.873 | 0.888 | 0.908 | 0.923 | 0.96
22 | 0.878 | 0.892 | 0.911 | 0.926 | 0.961
23 | 0.881 | 0.895 | 0.914 | 0.928 | 0.962
24 | 0.884 | 0.898 | 0.916 | 0.93 | 0.963
25 | 0.886 | 0.901 | 0.918 | 0.931 | 0.964
26 | 0.891 | 0.904 | 0.92 | 0.933 | 0.965
27 | 0.894 | 0.906 | 0.923 | 0.935 | 0.965
28 | 0.896 | 0.908 | 0.924 | 0.936 | 0.966
29 | 0.898 | 0.91 | 0.926 | 0.937 | 0.966
30 | 0.9 | 0.912 | 0.927 | 0.939 | 0.967
31 | 0.902 | 0.914 | 0.929 | 0.94 | 0.967
32 | 0.904 | 0.915 | 0.93 | 0.941 | 0.968
33 | 0.906 | 0.917 | 0.931 | 0.942 | 0.968
34 | 0.908 | 0.919 | 0.933 | 0.943 | 0.969
35 | 0.91 | 0.92 | 0.934 | 0.944 | 0.969
36 | 0.912 | 0.922 | 0.935 | 0.945 | 0.97
37 | 0.914 | 0.924 | 0.936 | 0.946 | 0.97
38 | 0.916 | 0.925 | 0.938 | 0.947 | 0.971
39 | 0.917 | 0.927 | 0.939 | 0.948 | 0.971
40 | 0.919 | 0.928 | 0.94 | 0.949 | 0.972
41 | 0.92 | 0.929 | 0.941 | 0.95 | 0.972
42 | 0.922 | 0.93 | 0.942 | 0.951 | 0.972
43 | 0.923 | 0.932 | 0.943 | 0.951 | 0.973
44 | 0.924 | 0.933 | 0.944 | 0.952 | 0.973
45 | 0.926 | 0.934 | 0.945 | 0.953 | 0.973
46 | 0.927 | 0.935 | 0.945 | 0.953 | 0.974
47 | 0.928 | 0.936 | 0.946 | 0.954 | 0.974
48 | 0.929 | 0.937 | 0.947 | 0.954 | 0.974
49 | 0.929 | 0.937 | 0.947 | 0.955 | 0.974
50 | 0.93 | 0.938 | 0.947 | 0.955 | 0.974
W Test Calculated
d= | 85717.3251
k= | 9 | Acecpt Normal or Lognormal?
w= | 0.76279 | 0.897 | No
W (LN DATA)= | 0.96147 | 0.897 | Yes
i | ai | xn-i+1 | xi | ai(xn-i+1-xi) | LN(xn-i+1) | LN(xi) | ai(LNxn-i+1-LN(xi)
1 | 0.4886 | 274 | 14.4629 | 126.8099 | 5.6131 | 2.6716 | 1.4372
2 | 0.3253 | 239 | 19.3396 | 71.4555 | 5.4765 | 2.9622 | 0.8179
3 | 0.2553 | 124 | 23 | 25.7853 | 4.8203 | 3.1355 | 0.43013
4 | 0.2027 | 114 | 43 | 14.3917 | 4.7362 | 3.7612 | 0.19763
5 | 0.1587 | 97 | 44 | 8.4111 | 4.5747 | 3.7842 | 0.12546
6 | 0.1197 | 94 | 45 | 5.8653 | 4.5433 | 3.8067 | 0.088175
7 | 0.0837 | 73 | 47 | 2.1762 | 4.2905 | 3.8501 | 0.036854
8 | 0.0496 | 63 | 48 | 0.744 | 4.1431 | 3.8712 | 0.013488
9 | 0.0163 | 53 | 49 | 0.0652 | 3.9703 | 3.8918 | 0.0012791
FALSE | #N/A | #N/A | #N/A | FALSE | #N/A | #N/A | FALSE
FALSE | #N/A | #N/A | #N/A | FALSE | #N/A | #N/A | FALSE
FALSE | #N/A | #N/A | #N/A | FALSE | #N/A | #N/A | FALSE
FALSE | #N/A | #N/A | #N/A | FALSE | #N/A | #N/A | FALSE
FALSE | #N/A | #N/A | #N/A | FALSE | #N/A | #N/A | FALSE
FALSE | #N/A | #N/A | #N/A | FALSE | #N/A | #N/A | FALSE
FALSE | #N/A | #N/A | #N/A | FALSE | #N/A | #N/A | FALSE
FALSE | #N/A | #N/A | #N/A | FALSE | #N/A | #N/A | FALSE
FALSE | #N/A | #N/A | #N/A | FALSE | #N/A | #N/A | FALSE
FALSE | #N/A | #N/A | #N/A | FALSE | #N/A | #N/A | FALSE
FALSE | #N/A | #N/A | #N/A | FALSE | #N/A | #N/A | FALSE
FALSE | #N/A | #N/A | #N/A | FALSE | #N/A | #N/A | FALSE
FALSE | #N/A | #N/A | #N/A | FALSE | #N/A | #N/A | FALSE
FALSE | #N/A | #N/A | #N/A | FALSE | #N/A | #N/A | FALSE
FALSE | #N/A | #N/A | #N/A | FALSE | #N/A | #N/A | FALSE
FALSE | #N/A | #N/A | #N/A | FALSE | #N/A | #N/A | FALSE
FALSE | #N/A | #N/A | #N/A | FALSE | #N/A | #N/A | FALSE
FALSE | #N/A | #N/A | #N/A | FALSE | #N/A | #N/A | FALSE
FALSE | #N/A | #N/A | #N/A | FALSE | #N/A | #N/A | FALSE
FALSE | #N/A | #N/A | #N/A | FALSE | #N/A | #N/A | FALSE
FALSE | #N/A | #N/A | #N/A | FALSE | #N/A | #N/A | FALSE
FALSE | #N/A | #N/A | #N/A | FALSE | #N/A | #N/A | FALSE
FALSE | #N/A | #N/A | #N/A | FALSE | #N/A | #N/A | FALSE
FALSE | #N/A | #N/A | #N/A | FALSE | #N/A | #N/A | FALSE
FALSE | #N/A | #N/A | #N/A | FALSE | #N/A | #N/A | FALSE
FALSE | #N/A | #N/A | #N/A | FALSE | #N/A | #N/A | FALSE
FALSE | #N/A | #N/A | #N/A | FALSE | #N/A | #N/A | FALSE
FALSE | #N/A | #N/A | #N/A | FALSE | #N/A | #N/A | FALSE
FALSE | #N/A | #N/A | #N/A | FALSE | #N/A | #N/A | FALSE
FALSE | #N/A | #N/A | #N/A | FALSE | #N/A | #N/A | FALSE
FALSE | #N/A | #N/A | #N/A | FALSE | #N/A | #N/A | FALSE
FALSE | #N/A | #N/A | #N/A | FALSE | #N/A | #N/A | FALSE
FALSE | #N/A | #N/A | #N/A | FALSE | #N/A | #N/A | FALSE
FALSE | #N/A | #N/A | #N/A | FALSE | #N/A | #N/A | FALSE
FALSE | #N/A | #N/A | #N/A | FALSE | #N/A | #N/A | FALSE
FALSE | #N/A | #N/A | #N/A | FALSE | #N/A | #N/A | FALSE
FALSE | #N/A | #N/A | #N/A | FALSE | #N/A | #N/A | FALSE
FALSE | #N/A | #N/A | #N/A | FALSE | #N/A | #N/A | FALSE
FALSE | #N/A | #N/A | #N/A | FALSE | #N/A | #N/A | FALSE
FALSE | #N/A | #N/A | #N/A | FALSE | #N/A | #N/A | FALSE
FALSE | #N/A | #N/A | #N/A | FALSE | #N/A | #N/A | FALSE
|  |  | SUM = | 255.7042 |  | SUM= | 3.1482
Note on T1: The material embodied on this software is provided "as-is" and without warranty of any kind, expressed, implied or otherwise, including without limitation any warranty of merchantability or fitness for a particular purpose. In no event shall John R. Mulhausen, Ph.D., CIH, or the American Indus-trial Hygiene Asso-ciation (AIHA) be liable for any direct, indirect, special, incidental, or conse-quential damages of any kind, or any damages whatsoever, including without limitation loss of profit, loss of use, savings or revenue, or the claims of third parties, whether or not John Mulhausen or the AIHA has been advised of the possibility of such loss, however caused, and on any theory of liability, arising out of or in connection with the possession, use, or performance of this software.

## images Annex D
Annex | Image | Return-link
D |  | RETURN to Explanation
D.1 |  | RETURN to Explanation
D.2 |  | RETURN to Explanation
D.3 |  | RETURN to Explanation
D.4 |  | RETURN to Explanation
D.5 |  | RETURN to Explanation
D.6 |  | RETURN to Explanation
D.7 |  | RETURN to Explanation
D.8 |  | RETURN to Explanation
G |  | RETURN to Raw data